## Verified Direct-Drive
Titania ISO808A — Frequency-Qualified Exact Direct-Drive Proportional Solenoid Register
Scope: 146 exact manufacturer part numbers/model configurations. Each row now separates electrical direct-drive screening from PWM/dither frequency qualification against Titania modes: 0.1–10 Hz slow control, 10–100 Hz precision PWM, 70–400 Hz standard proportional-solenoid mode, and 400–1000 Hz extended evaluation mode.
No. | Manufacturer | Complete part number | Series / type | Product category | Function / medium | Port / mounting | Orifice / stroke | Nominal coil voltage (VDC) | Published max / full current (mA) | Published power (W) | Screening current (A) | Direct class | PWM / control | Titania direct-drive condition | Primary source URL | Verification basis | Frequency evidence | Published PWM minimum (Hz) | Published PWM maximum (Hz) | Titania qualification frequency (Hz) | Titania frequency class | Frequency compatibility status | Recommended effective duty resolution | ISO808A typical duty bias (percentage points) | ISO808A max-table duty bias (percentage points) | Suggested electrical duty accuracy | Frequency source URL | Frequency qualification note
1 | Bürkert | 275060 | Type 2863 | Proportional process valve | 2/2 normally closed, direct-acting; air, neutral gas or compatible liquid | G 1/8 | 0.80 mm | 24 | 420 | 9 | 0.42 | D1 — preferred direct | 300–400 Hz PWM | Direct raw-coil connection. Use hardware PWM; 350 Hz is a suitable nominal qualification point. Validate temperature and load current. | https://www.burkert.com/en/item/275060 | Exact manufacturer article or official family/order-code page | Published manufacturer PWM band | 300 | 400 | 350 | PS — proportional-solenoid mode (70–400 Hz) | YES — published range within Titania standard solenoid mode | 2% | 0.77 | 1.8025 | Use 350 Hz as the default qualification point. The complete manufacturer band is 300–400 Hz.
2 | Bürkert | 275063 | Type 2863 | Proportional process valve | 2/2 normally closed, direct-acting; air, neutral gas or compatible liquid | G 1/8 | 0.80 mm | 24 | 420 | 9 | 0.42 | D1 — preferred direct | 300–400 Hz PWM | Direct raw-coil connection. Use hardware PWM; 350 Hz is a suitable nominal qualification point. Validate temperature and load current. | https://www.burkert.com/en/item/275063 | Exact manufacturer article or official family/order-code page | Published manufacturer PWM band | 300 | 400 | 350 | PS — proportional-solenoid mode (70–400 Hz) | YES — published range within Titania standard solenoid mode | 2% | 0.77 | 1.8025 | Use 350 Hz as the default qualification point. The complete manufacturer band is 300–400 Hz.
3 | Bürkert | 249140 | Type 2863 | Proportional process valve | 2/2 normally closed, direct-acting; air, neutral gas or compatible liquid | G 1/8 | 1.20 mm | 24 | 420 | 9 | 0.42 | D1 — preferred direct | 300–400 Hz PWM | Direct raw-coil connection. Use hardware PWM; 350 Hz is a suitable nominal qualification point. Validate temperature and load current. | https://www.burkert.com/en/item/249140 | Exact manufacturer article or official family/order-code page | Published manufacturer PWM band | 300 | 400 | 350 | PS — proportional-solenoid mode (70–400 Hz) | YES — published range within Titania standard solenoid mode | 2% | 0.77 | 1.8025 | Use 350 Hz as the default qualification point. The complete manufacturer band is 300–400 Hz.
4 | Bürkert | 275064 | Type 2863 | Proportional process valve | 2/2 normally closed, direct-acting; air, neutral gas or compatible liquid | G 1/8 | 1.20 mm | 24 | 420 | 9 | 0.42 | D1 — preferred direct | 300–400 Hz PWM | Direct raw-coil connection. Use hardware PWM; 350 Hz is a suitable nominal qualification point. Validate temperature and load current. | https://www.burkert.com/en/item/275064 | Exact manufacturer article or official family/order-code page | Published manufacturer PWM band | 300 | 400 | 350 | PS — proportional-solenoid mode (70–400 Hz) | YES — published range within Titania standard solenoid mode | 2% | 0.77 | 1.8025 | Use 350 Hz as the default qualification point. The complete manufacturer band is 300–400 Hz.
5 | Bürkert | 249141 | Type 2863 | Proportional process valve | 2/2 normally closed, direct-acting; air, neutral gas or compatible liquid | G 1/8 | 1.50 mm | 24 | 420 | 9 | 0.42 | D1 — preferred direct | 300–400 Hz PWM | Direct raw-coil connection. Use hardware PWM; 350 Hz is a suitable nominal qualification point. Validate temperature and load current. | https://www.burkert.com/en/item/249141 | Exact manufacturer article or official family/order-code page | Published manufacturer PWM band | 300 | 400 | 350 | PS — proportional-solenoid mode (70–400 Hz) | YES — published range within Titania standard solenoid mode | 2% | 0.77 | 1.8025 | Use 350 Hz as the default qualification point. The complete manufacturer band is 300–400 Hz.
6 | Bürkert | 275065 | Type 2863 | Proportional process valve | 2/2 normally closed, direct-acting; air, neutral gas or compatible liquid | G 1/8 | 1.50 mm | 24 | 420 | 9 | 0.42 | D1 — preferred direct | 300–400 Hz PWM | Direct raw-coil connection. Use hardware PWM; 350 Hz is a suitable nominal qualification point. Validate temperature and load current. | https://www.burkert.com/en/item/275065 | Exact manufacturer article or official family/order-code page | Published manufacturer PWM band | 300 | 400 | 350 | PS — proportional-solenoid mode (70–400 Hz) | YES — published range within Titania standard solenoid mode | 2% | 0.77 | 1.8025 | Use 350 Hz as the default qualification point. The complete manufacturer band is 300–400 Hz.
7 | Bürkert | 254182 | Type 2863 | Proportional process valve | 2/2 normally closed, direct-acting; air, neutral gas or compatible liquid | G 1/8 | 2.00 mm | 24 | 420 | 9 | 0.42 | D1 — preferred direct | 300–400 Hz PWM | Direct raw-coil connection. Use hardware PWM; 350 Hz is a suitable nominal qualification point. Validate temperature and load current. | https://www.burkert.com/en/item/254182 | Exact manufacturer article or official family/order-code page | Published manufacturer PWM band | 300 | 400 | 350 | PS — proportional-solenoid mode (70–400 Hz) | YES — published range within Titania standard solenoid mode | 2% | 0.77 | 1.8025 | Use 350 Hz as the default qualification point. The complete manufacturer band is 300–400 Hz.
8 | Bürkert | 275066 | Type 2863 | Proportional process valve | 2/2 normally closed, direct-acting; air, neutral gas or compatible liquid | G 1/8 | 2.00 mm | 24 | 420 | 9 | 0.42 | D1 — preferred direct | 300–400 Hz PWM | Direct raw-coil connection. Use hardware PWM; 350 Hz is a suitable nominal qualification point. Validate temperature and load current. | https://www.burkert.com/en/item/275066 | Exact manufacturer article or official family/order-code page | Published manufacturer PWM band | 300 | 400 | 350 | PS — proportional-solenoid mode (70–400 Hz) | YES — published range within Titania standard solenoid mode | 2% | 0.77 | 1.8025 | Use 350 Hz as the default qualification point. The complete manufacturer band is 300–400 Hz.
9 | Bürkert | 255699 | Type 2863 | Proportional process valve | 2/2 normally closed, direct-acting; air, neutral gas or compatible liquid | G 1/4 | 2.00 mm | 24 | 420 | 9 | 0.42 | D1 — preferred direct | 300–400 Hz PWM | Direct raw-coil connection. Use hardware PWM; 350 Hz is a suitable nominal qualification point. Validate temperature and load current. | https://www.burkert.com/en/item/255699 | Exact manufacturer article or official family/order-code page | Published manufacturer PWM band | 300 | 400 | 350 | PS — proportional-solenoid mode (70–400 Hz) | YES — published range within Titania standard solenoid mode | 2% | 0.77 | 1.8025 | Use 350 Hz as the default qualification point. The complete manufacturer band is 300–400 Hz.
10 | Bürkert | 276517 | Type 2863 | Proportional process valve | 2/2 normally closed, direct-acting; air, neutral gas or compatible liquid | G 1/4 | 2.00 mm | 24 | 420 | 9 | 0.42 | D1 — preferred direct | 300–400 Hz PWM | Direct raw-coil connection. Use hardware PWM; 350 Hz is a suitable nominal qualification point. Validate temperature and load current. | https://www.burkert.com/en/item/276517 | Exact manufacturer article or official family/order-code page | Published manufacturer PWM band | 300 | 400 | 350 | PS — proportional-solenoid mode (70–400 Hz) | YES — published range within Titania standard solenoid mode | 2% | 0.77 | 1.8025 | Use 350 Hz as the default qualification point. The complete manufacturer band is 300–400 Hz.
11 | Bürkert | 275061 | Type 2863 | Proportional process valve | 2/2 normally closed, direct-acting; air, neutral gas or compatible liquid | G 1/4 | 2.50 mm | 24 | 420 | 9 | 0.42 | D1 — preferred direct | 300–400 Hz PWM | Direct raw-coil connection. Use hardware PWM; 350 Hz is a suitable nominal qualification point. Validate temperature and load current. | https://www.burkert.com/en/item/275061 | Exact manufacturer article or official family/order-code page | Published manufacturer PWM band | 300 | 400 | 350 | PS — proportional-solenoid mode (70–400 Hz) | YES — published range within Titania standard solenoid mode | 2% | 0.77 | 1.8025 | Use 350 Hz as the default qualification point. The complete manufacturer band is 300–400 Hz.
12 | Bürkert | 275067 | Type 2863 | Proportional process valve | 2/2 normally closed, direct-acting; air, neutral gas or compatible liquid | G 1/4 | 2.50 mm | 24 | 420 | 9 | 0.42 | D1 — preferred direct | 300–400 Hz PWM | Direct raw-coil connection. Use hardware PWM; 350 Hz is a suitable nominal qualification point. Validate temperature and load current. | https://www.burkert.com/en/item/275067 | Exact manufacturer article or official family/order-code page | Published manufacturer PWM band | 300 | 400 | 350 | PS — proportional-solenoid mode (70–400 Hz) | YES — published range within Titania standard solenoid mode | 2% | 0.77 | 1.8025 | Use 350 Hz as the default qualification point. The complete manufacturer band is 300–400 Hz.
13 | Bürkert | 275062 | Type 2863 | Proportional process valve | 2/2 normally closed, direct-acting; air, neutral gas or compatible liquid | G 1/4 | 3.00 mm | 24 | 420 | 9 | 0.42 | D1 — preferred direct | 300–400 Hz PWM | Direct raw-coil connection. Use hardware PWM; 350 Hz is a suitable nominal qualification point. Validate temperature and load current. | https://www.burkert.com/en/item/275062 | Exact manufacturer article or official family/order-code page | Published manufacturer PWM band | 300 | 400 | 350 | PS — proportional-solenoid mode (70–400 Hz) | YES — published range within Titania standard solenoid mode | 2% | 0.77 | 1.8025 | Use 350 Hz as the default qualification point. The complete manufacturer band is 300–400 Hz.
14 | Bürkert | 275068 | Type 2863 | Proportional process valve | 2/2 normally closed, direct-acting; air, neutral gas or compatible liquid | G 1/4 | 3.00 mm | 24 | 420 | 9 | 0.42 | D1 — preferred direct | 300–400 Hz PWM | Direct raw-coil connection. Use hardware PWM; 350 Hz is a suitable nominal qualification point. Validate temperature and load current. | https://www.burkert.com/en/item/275068 | Exact manufacturer article or official family/order-code page | Published manufacturer PWM band | 300 | 400 | 350 | PS — proportional-solenoid mode (70–400 Hz) | YES — published range within Titania standard solenoid mode | 2% | 0.77 | 1.8025 | Use 350 Hz as the default qualification point. The complete manufacturer band is 300–400 Hz.
15 | Bürkert | 251831 | Type 2863 | Proportional process valve | 2/2 normally closed, direct-acting; air, neutral gas or compatible liquid | G 1/4 | 4.00 mm | 24 | 420 | 9 | 0.42 | D1 — preferred direct | 300–400 Hz PWM | Direct raw-coil connection. Use hardware PWM; 350 Hz is a suitable nominal qualification point. Validate temperature and load current. | https://www.burkert.com/en/item/251831 | Exact manufacturer article or official family/order-code page | Published manufacturer PWM band | 300 | 400 | 350 | PS — proportional-solenoid mode (70–400 Hz) | YES — published range within Titania standard solenoid mode | 2% | 0.77 | 1.8025 | Use 350 Hz as the default qualification point. The complete manufacturer band is 300–400 Hz.
16 | Bürkert | 255700 | Type 2863 | Proportional process valve | 2/2 normally closed, direct-acting; air, neutral gas or compatible liquid | G 1/4 | 4.00 mm | 24 | 420 | 9 | 0.42 | D1 — preferred direct | 300–400 Hz PWM | Direct raw-coil connection. Use hardware PWM; 350 Hz is a suitable nominal qualification point. Validate temperature and load current. | https://www.burkert.com/en/item/255700 | Exact manufacturer article or official family/order-code page | Published manufacturer PWM band | 300 | 400 | 350 | PS — proportional-solenoid mode (70–400 Hz) | YES — published range within Titania standard solenoid mode | 2% | 0.77 | 1.8025 | Use 350 Hz as the default qualification point. The complete manufacturer band is 300–400 Hz.
17 | Bürkert | 134229 | Type 6223 | Proportional process valve | 2/2 normally closed, servo-assisted proportional liquid valve | G 3/8 | 10.0 mm | 24 | 300 | 8 | 0.3 | D1 — preferred direct | 180–280 Hz PWM | Direct raw-coil connection. Requires at least the manufacturer-specified differential pressure; validate at 200 Hz. | https://www.burkert.com/en/item/134229 | Exact manufacturer article or official family/order-code page | Published manufacturer PWM band | 180 | 280 | 230 | PS — proportional-solenoid mode (70–400 Hz) | YES — published range within Titania standard solenoid mode | 1% | 0.506 | 1.1845 | Use approximately 230 Hz as the default qualification point; maintain the manufacturer band of 180–280 Hz.
18 | Bürkert | 134230 | Type 6223 | Proportional process valve | 2/2 normally closed, servo-assisted proportional liquid valve | G 1/2 | 10.0 mm | 24 | 300 | 8 | 0.3 | D1 — preferred direct | 180–280 Hz PWM | Direct raw-coil connection. Requires at least the manufacturer-specified differential pressure; validate at 200 Hz. | https://www.burkert.com/en/item/134230 | Exact manufacturer article or official family/order-code page | Published manufacturer PWM band | 180 | 280 | 230 | PS — proportional-solenoid mode (70–400 Hz) | YES — published range within Titania standard solenoid mode | 1% | 0.506 | 1.1845 | Use approximately 230 Hz as the default qualification point; maintain the manufacturer band of 180–280 Hz.
19 | Bürkert | 132202 | Type 6223 | Proportional process valve | 2/2 normally closed, servo-assisted proportional liquid valve | G 1/2 | 13.0 mm | 24 | 330 | 10 | 0.33 | D1 — preferred direct | 180–280 Hz PWM | Direct raw-coil connection. Requires at least the manufacturer-specified differential pressure; validate at 200 Hz. | https://www.burkert.com/en/item/132202 | Exact manufacturer article or official family/order-code page | Published manufacturer PWM band | 180 | 280 | 230 | PS — proportional-solenoid mode (70–400 Hz) | YES — published range within Titania standard solenoid mode | 1% | 0.506 | 1.1845 | Use approximately 230 Hz as the default qualification point; maintain the manufacturer band of 180–280 Hz.
20 | Bürkert | 282985 | Type 6223 | Proportional process valve | 2/2 normally closed, servo-assisted proportional liquid valve | G 3/4 | 13.0 mm | 24 | 330 | 10 | 0.33 | D1 — preferred direct | 180–280 Hz PWM | Direct raw-coil connection. Requires at least the manufacturer-specified differential pressure; validate at 200 Hz. | https://www.burkert.com/en/item/282985 | Exact manufacturer article or official family/order-code page | Published manufacturer PWM band | 180 | 280 | 230 | PS — proportional-solenoid mode (70–400 Hz) | YES — published range within Titania standard solenoid mode | 1% | 0.506 | 1.1845 | Use approximately 230 Hz as the default qualification point; maintain the manufacturer band of 180–280 Hz.
21 | Parker Hannifin | 935-300240-000 | VSO LowPro | Proportional process valve | 2-way normally closed miniature proportional gas valve | Manifold mount | 0.030 in / 0.76 mm | 24 |  | 2 | 0.083333 | D1 — preferred direct | Current or voltage control; PWM frequency not published on product page | Direct low-power coil candidate. Use a calibrated duty/current map; confirm the selected PWM frequency by bench test. | https://ph.parker.com/us/en/product/vso-lowpro-miniature-proportional-valve/935-300240-000 | Exact manufacturer article or official family/order-code page | PWM/current control stated, but numerical frequency not published |  |  |  | PQ — pending frequency qualification | PENDING — electrical direct-drive screening only; frequency not approved | Not established |  |  | Do not advertise frequency compatibility for this exact configuration until the manufacturer confirms a PWM/dither band or a bench qualification is completed.
22 | Parker Hannifin | 935-400240-000 | VSO LowPro | Proportional process valve | 2-way normally closed miniature proportional gas valve | Manifold mount | 0.040 in / 1.02 mm | 24 |  | 2 | 0.083333 | D1 — preferred direct | Current or voltage control; PWM frequency not published on product page | Direct low-power coil candidate. Use a calibrated duty/current map; confirm the selected PWM frequency by bench test. | https://ph.parker.com/us/en/product/vso-lowpro-miniature-proportional-valve/935-400240-000 | Exact manufacturer article or official family/order-code page | PWM/current control stated, but numerical frequency not published |  |  |  | PQ — pending frequency qualification | PENDING — electrical direct-drive screening only; frequency not approved | Not established |  |  | Do not advertise frequency compatibility for this exact configuration until the manufacturer confirms a PWM/dither band or a bench qualification is completed.
23 | Parker Hannifin | 935-500240-000 | VSO LowPro | Proportional process valve | 2-way normally closed miniature proportional gas valve | Manifold mount | 0.050 in / 1.27 mm | 24 |  | 2 | 0.083333 | D1 — preferred direct | Current or voltage control; PWM frequency not published on product page | Direct low-power coil candidate. Use a calibrated duty/current map; confirm the selected PWM frequency by bench test. | https://ph.parker.com/us/en/product/vso-lowpro-miniature-proportional-valve/935-500240-000 | Exact manufacturer article or official family/order-code page | PWM/current control stated, but numerical frequency not published |  |  |  | PQ — pending frequency qualification | PENDING — electrical direct-drive screening only; frequency not approved | Not established |  |  | Do not advertise frequency compatibility for this exact configuration until the manufacturer confirms a PWM/dither band or a bench qualification is completed.
24 | Parker Hannifin | 935-800240-000 | VSO LowPro | Proportional process valve | 2-way normally closed miniature proportional gas valve | Manifold mount | 0.080 in / 2.03 mm | 24 |  | 2 | 0.083333 | D1 — preferred direct | Current or voltage control; PWM frequency not published on product page | Direct low-power coil candidate. Use a calibrated duty/current map; confirm the selected PWM frequency by bench test. | https://ph.parker.com/us/en/product/vso-lowpro-miniature-proportional-valve/935-800240-000 | Exact manufacturer article or official family/order-code page | PWM/current control stated, but numerical frequency not published |  |  |  | PQ — pending frequency qualification | PENDING — electrical direct-drive screening only; frequency not approved | Not established |  |  | Do not advertise frequency compatibility for this exact configuration until the manufacturer confirms a PWM/dither band or a bench qualification is completed.
25 | Enfield Technologies | PFV-W24-P100C-0300 | PFV-W24 raw-coil | Proportional process valve | 2/2 normally closed proportional valve; calibration pressure 300 kPa | 1/8 NPT ported | 1.00 mm | 24 | 175 | 2.1 | 0.175 | D2 — current/duty limited | Direct current/voltage control; raw 65 Ω 24 V coil; PWM frequency application-dependent | Direct raw-coil connection, but firmware must cap and calibrate duty to the 175 mA full-open current. Do not assume 100% steady duty. | https://www.enfieldtech.com/Products/PFV-Proportional-Valves | Exact manufacturer article or official family/order-code page | PWM/current control stated, but numerical frequency not published |  |  |  | PQ — pending frequency qualification | PENDING — electrical direct-drive screening only; frequency not approved | Not established |  |  | Do not advertise frequency compatibility for this exact configuration until the manufacturer confirms a PWM/dither band or a bench qualification is completed.
26 | Enfield Technologies | PFV-W24-P100C-0400 | PFV-W24 raw-coil | Proportional process valve | 2/2 normally closed proportional valve; calibration pressure 400 kPa | 1/8 NPT ported | 1.00 mm | 24 | 175 | 2.1 | 0.175 | D2 — current/duty limited | Direct current/voltage control; raw 65 Ω 24 V coil; PWM frequency application-dependent | Direct raw-coil connection, but firmware must cap and calibrate duty to the 175 mA full-open current. Do not assume 100% steady duty. | https://www.enfieldtech.com/Products/PFV-Proportional-Valves | Exact manufacturer article or official family/order-code page | PWM/current control stated, but numerical frequency not published |  |  |  | PQ — pending frequency qualification | PENDING — electrical direct-drive screening only; frequency not approved | Not established |  |  | Do not advertise frequency compatibility for this exact configuration until the manufacturer confirms a PWM/dither band or a bench qualification is completed.
27 | Enfield Technologies | PFV-W24-P100C-0500 | PFV-W24 raw-coil | Proportional process valve | 2/2 normally closed proportional valve; calibration pressure 500 kPa | 1/8 NPT ported | 1.00 mm | 24 | 175 | 2.1 | 0.175 | D2 — current/duty limited | Direct current/voltage control; raw 65 Ω 24 V coil; PWM frequency application-dependent | Direct raw-coil connection, but firmware must cap and calibrate duty to the 175 mA full-open current. Do not assume 100% steady duty. | https://www.enfieldtech.com/Products/PFV-Proportional-Valves | Exact manufacturer article or official family/order-code page | PWM/current control stated, but numerical frequency not published |  |  |  | PQ — pending frequency qualification | PENDING — electrical direct-drive screening only; frequency not approved | Not established |  |  | Do not advertise frequency compatibility for this exact configuration until the manufacturer confirms a PWM/dither band or a bench qualification is completed.
28 | Enfield Technologies | PFV-W24-P050C-0100 | PFV-W24 raw-coil | Proportional process valve | 2/2 normally closed proportional valve; calibration pressure 100 kPa | 1/8 NPT ported | 0.50 mm | 24 | 175 | 2.1 | 0.175 | D2 — current/duty limited | Direct current/voltage control; raw 65 Ω 24 V coil; PWM frequency application-dependent | Direct raw-coil connection, but firmware must cap and calibrate duty to the 175 mA full-open current. Do not assume 100% steady duty. | https://www.enfieldtech.com/Products/PFV-Proportional-Valves | Exact manufacturer article or official family/order-code page | PWM/current control stated, but numerical frequency not published |  |  |  | PQ — pending frequency qualification | PENDING — electrical direct-drive screening only; frequency not approved | Not established |  |  | Do not advertise frequency compatibility for this exact configuration until the manufacturer confirms a PWM/dither band or a bench qualification is completed.
29 | Enfield Technologies | PFV-W24-P050C-0200 | PFV-W24 raw-coil | Proportional process valve | 2/2 normally closed proportional valve; calibration pressure 200 kPa | 1/8 NPT ported | 0.50 mm | 24 | 175 | 2.1 | 0.175 | D2 — current/duty limited | Direct current/voltage control; raw 65 Ω 24 V coil; PWM frequency application-dependent | Direct raw-coil connection, but firmware must cap and calibrate duty to the 175 mA full-open current. Do not assume 100% steady duty. | https://www.enfieldtech.com/Products/PFV-Proportional-Valves | Exact manufacturer article or official family/order-code page | PWM/current control stated, but numerical frequency not published |  |  |  | PQ — pending frequency qualification | PENDING — electrical direct-drive screening only; frequency not approved | Not established |  |  | Do not advertise frequency compatibility for this exact configuration until the manufacturer confirms a PWM/dither band or a bench qualification is completed.
30 | Enfield Technologies | PFV-W24-P012K-1000 | PFV-W24 raw-coil | Proportional process valve | 2/2 normally closed proportional valve; calibration pressure 1000 kPa | 1/8 NPT ported | 0.12 mm | 24 | 175 | 2.1 | 0.175 | D2 — current/duty limited | Direct current/voltage control; raw 65 Ω 24 V coil; PWM frequency application-dependent | Direct raw-coil connection, but firmware must cap and calibrate duty to the 175 mA full-open current. Do not assume 100% steady duty. | https://www.enfieldtech.com/Products/PFV-Proportional-Valves | Exact manufacturer article or official family/order-code page | PWM/current control stated, but numerical frequency not published |  |  |  | PQ — pending frequency qualification | PENDING — electrical direct-drive screening only; frequency not approved | Not established |  |  | Do not advertise frequency compatibility for this exact configuration until the manufacturer confirms a PWM/dither band or a bench qualification is completed.
31 | Enfield Technologies | PFV-W24-M175C-0100 | PFV-W24 raw-coil | Proportional process valve | 2/2 normally closed proportional valve; calibration pressure 100 kPa | 10-32 male stud | 1.75 mm | 24 | 175 | 2.1 | 0.175 | D2 — current/duty limited | Direct current/voltage control; raw 65 Ω 24 V coil; PWM frequency application-dependent | Direct raw-coil connection, but firmware must cap and calibrate duty to the 175 mA full-open current. Do not assume 100% steady duty. | https://www.enfieldtech.com/Products/PFV-Proportional-Valves | Exact manufacturer article or official family/order-code page | PWM/current control stated, but numerical frequency not published |  |  |  | PQ — pending frequency qualification | PENDING — electrical direct-drive screening only; frequency not approved | Not established |  |  | Do not advertise frequency compatibility for this exact configuration until the manufacturer confirms a PWM/dither band or a bench qualification is completed.
32 | Enfield Technologies | PFV-W24-M175C-0200 | PFV-W24 raw-coil | Proportional process valve | 2/2 normally closed proportional valve; calibration pressure 200 kPa | 10-32 male stud | 1.75 mm | 24 | 175 | 2.1 | 0.175 | D2 — current/duty limited | Direct current/voltage control; raw 65 Ω 24 V coil; PWM frequency application-dependent | Direct raw-coil connection, but firmware must cap and calibrate duty to the 175 mA full-open current. Do not assume 100% steady duty. | https://www.enfieldtech.com/Products/PFV-Proportional-Valves | Exact manufacturer article or official family/order-code page | PWM/current control stated, but numerical frequency not published |  |  |  | PQ — pending frequency qualification | PENDING — electrical direct-drive screening only; frequency not approved | Not established |  |  | Do not advertise frequency compatibility for this exact configuration until the manufacturer confirms a PWM/dither band or a bench qualification is completed.
33 | Enfield Technologies | PFV-W24-M100K-0400 | PFV-W24 raw-coil | Proportional process valve | 2/2 normally closed proportional valve; calibration pressure 400 kPa | 10-32 male stud | 1.00 mm | 24 | 175 | 2.1 | 0.175 | D2 — current/duty limited | Direct current/voltage control; raw 65 Ω 24 V coil; PWM frequency application-dependent | Direct raw-coil connection, but firmware must cap and calibrate duty to the 175 mA full-open current. Do not assume 100% steady duty. | https://www.enfieldtech.com/Products/PFV-Proportional-Valves | Exact manufacturer article or official family/order-code page | PWM/current control stated, but numerical frequency not published |  |  |  | PQ — pending frequency qualification | PENDING — electrical direct-drive screening only; frequency not approved | Not established |  |  | Do not advertise frequency compatibility for this exact configuration until the manufacturer confirms a PWM/dither band or a bench qualification is completed.
34 | Enfield Technologies | PFV-W24-P150C-0200 | PFV-W24 raw-coil | Proportional process valve | 2/2 normally closed proportional valve; calibration pressure 200 kPa | 1/8 NPT ported | 1.50 mm | 24 | 175 | 2.1 | 0.175 | D2 — current/duty limited | Direct current/voltage control; raw 65 Ω 24 V coil; PWM frequency application-dependent | Direct raw-coil connection, but firmware must cap and calibrate duty to the 175 mA full-open current. Do not assume 100% steady duty. | https://www.enfieldtech.com/Products/PFV-Proportional-Valves | Exact manufacturer article or official family/order-code page | PWM/current control stated, but numerical frequency not published |  |  |  | PQ — pending frequency qualification | PENDING — electrical direct-drive screening only; frequency not approved | Not established |  |  | Do not advertise frequency compatibility for this exact configuration until the manufacturer confirms a PWM/dither band or a bench qualification is completed.
35 | Enfield Technologies | PFV-W24-M125E-0500 | PFV-W24 raw-coil | Proportional process valve | 2/2 normally closed proportional valve; calibration pressure 500 kPa | 10-32 male stud | 1.25 mm | 24 | 175 | 2.1 | 0.175 | D2 — current/duty limited | Direct current/voltage control; raw 65 Ω 24 V coil; PWM frequency application-dependent | Direct raw-coil connection, but firmware must cap and calibrate duty to the 175 mA full-open current. Do not assume 100% steady duty. | https://www.enfieldtech.com/Products/PFV-Proportional-Valves | Exact manufacturer article or official family/order-code page | PWM/current control stated, but numerical frequency not published |  |  |  | PQ — pending frequency qualification | PENDING — electrical direct-drive screening only; frequency not approved | Not established |  |  | Do not advertise frequency compatibility for this exact configuration until the manufacturer confirms a PWM/dither band or a bench qualification is completed.
36 | Enfield Technologies | PFV-W24-M050N-1000 | PFV-W24 raw-coil | Proportional process valve | 2/2 normally closed proportional valve; calibration pressure 1000 kPa | 10-32 male stud | 0.50 mm | 24 | 175 | 2.1 | 0.175 | D2 — current/duty limited | Direct current/voltage control; raw 65 Ω 24 V coil; PWM frequency application-dependent | Direct raw-coil connection, but firmware must cap and calibrate duty to the 175 mA full-open current. Do not assume 100% steady duty. | https://www.enfieldtech.com/Products/NSF-Certified-PFV-Proportional-Valves | Exact manufacturer article or official family/order-code page | PWM/current control stated, but numerical frequency not published |  |  |  | PQ — pending frequency qualification | PENDING — electrical direct-drive screening only; frequency not approved | Not established |  |  | Do not advertise frequency compatibility for this exact configuration until the manufacturer confirms a PWM/dither band or a bench qualification is completed.
37 | Enfield Technologies | PFV-W24-M075N-0200 | PFV-W24 raw-coil | Proportional process valve | 2/2 normally closed proportional valve; calibration pressure 200 kPa | 10-32 male stud | 0.75 mm | 24 | 175 | 2.1 | 0.175 | D2 — current/duty limited | Direct current/voltage control; raw 65 Ω 24 V coil; PWM frequency application-dependent | Direct raw-coil connection, but firmware must cap and calibrate duty to the 175 mA full-open current. Do not assume 100% steady duty. | https://www.enfieldtech.com/Products/NSF-Certified-PFV-Proportional-Valves | Exact manufacturer article or official family/order-code page | PWM/current control stated, but numerical frequency not published |  |  |  | PQ — pending frequency qualification | PENDING — electrical direct-drive screening only; frequency not approved | Not established |  |  | Do not advertise frequency compatibility for this exact configuration until the manufacturer confirms a PWM/dither band or a bench qualification is completed.
38 | Enfield Technologies | PFV-W24-P050N-0100 | PFV-W24 raw-coil | Proportional process valve | 2/2 normally closed proportional valve; calibration pressure 100 kPa | 1/8 NPT ported | 0.50 mm | 24 | 175 | 2.1 | 0.175 | D2 — current/duty limited | Direct current/voltage control; raw 65 Ω 24 V coil; PWM frequency application-dependent | Direct raw-coil connection, but firmware must cap and calibrate duty to the 175 mA full-open current. Do not assume 100% steady duty. | https://www.enfieldtech.com/Products/NSF-Certified-PFV-Proportional-Valves | Exact manufacturer article or official family/order-code page | PWM/current control stated, but numerical frequency not published |  |  |  | PQ — pending frequency qualification | PENDING — electrical direct-drive screening only; frequency not approved | Not established |  |  | Do not advertise frequency compatibility for this exact configuration until the manufacturer confirms a PWM/dither band or a bench qualification is completed.
39 | Enfield Technologies | PFV-W24-P200N-0200 | PFV-W24 raw-coil | Proportional process valve | 2/2 normally closed proportional valve; calibration pressure 200 kPa | 1/8 NPT ported | 2.00 mm | 24 | 175 | 2.1 | 0.175 | D2 — current/duty limited | Direct current/voltage control; raw 65 Ω 24 V coil; PWM frequency application-dependent | Direct raw-coil connection, but firmware must cap and calibrate duty to the 175 mA full-open current. Do not assume 100% steady duty. | https://www.enfieldtech.com/Products/NSF-Certified-PFV-Proportional-Valves | Exact manufacturer article or official family/order-code page | PWM/current control stated, but numerical frequency not published |  |  |  | PQ — pending frequency qualification | PENDING — electrical direct-drive screening only; frequency not approved | Not established |  |  | Do not advertise frequency compatibility for this exact configuration until the manufacturer confirms a PWM/dither band or a bench qualification is completed.
40 | Camozzi Automation | AP-6210-DR2-GP7 | Series AP, size 16 mm | Proportional pneumatic valve | 2/2 NC, directly operated; compressed air or inert gas; NBR | M5 | 0.8 mm | 24 | 125 | 3 | 0.125 | D1 — preferred direct | Current/PWM control; manufacturer GP7 coil is 193 Ω, rated 125 mA | Connect raw coil directly; implement calibrated current/duty mapping and output ramping. | https://shop.camozzi.com/store/camozzi/it/en/p/SERIES-AP-PROPORTIONAL-VALVES | Official Camozzi coding table and purchasable-code listing | Published matched Series 130 controller setting | 1000 | 1000 | 1000 | EX — extended evaluation mode (400–1000 Hz) | EXTENDED ONLY — outside Titania precision/standard solenoid range | ≈5% | 2.2 | 5.15 | Camozzi lists 1 kHz for its matched Series 130 controller with Series AP size 16 mm. Direct ISO808A operation requires extended-mode bench validation.
41 | Camozzi Automation | AP-6210-FR2-GP7 | Series AP, size 16 mm | Proportional pneumatic valve | 2/2 NC, directly operated; compressed air or inert gas; NBR | M5 | 1.0 mm | 24 | 125 | 3 | 0.125 | D1 — preferred direct | Current/PWM control; manufacturer GP7 coil is 193 Ω, rated 125 mA | Connect raw coil directly; implement calibrated current/duty mapping and output ramping. | https://shop.camozzi.com/store/camozzi/it/en/p/SERIES-AP-PROPORTIONAL-VALVES | Official Camozzi coding table and purchasable-code listing | Published matched Series 130 controller setting | 1000 | 1000 | 1000 | EX — extended evaluation mode (400–1000 Hz) | EXTENDED ONLY — outside Titania precision/standard solenoid range | ≈5% | 2.2 | 5.15 | Camozzi lists 1 kHz for its matched Series 130 controller with Series AP size 16 mm. Direct ISO808A operation requires extended-mode bench validation.
42 | Camozzi Automation | AP-6210-HR2-GP7 | Series AP, size 16 mm | Proportional pneumatic valve | 2/2 NC, directly operated; compressed air or inert gas; NBR | M5 | 1.2 mm | 24 | 125 | 3 | 0.125 | D1 — preferred direct | Current/PWM control; manufacturer GP7 coil is 193 Ω, rated 125 mA | Connect raw coil directly; implement calibrated current/duty mapping and output ramping. | https://shop.camozzi.com/store/camozzi/it/en/p/SERIES-AP-PROPORTIONAL-VALVES | Official Camozzi coding table and purchasable-code listing | Published matched Series 130 controller setting | 1000 | 1000 | 1000 | EX — extended evaluation mode (400–1000 Hz) | EXTENDED ONLY — outside Titania precision/standard solenoid range | ≈5% | 2.2 | 5.15 | Camozzi lists 1 kHz for its matched Series 130 controller with Series AP size 16 mm. Direct ISO808A operation requires extended-mode bench validation.
43 | Camozzi Automation | AP-6210-LR2-GP7 | Series AP, size 16 mm | Proportional pneumatic valve | 2/2 NC, directly operated; compressed air or inert gas; NBR | M5 | 1.6 mm | 24 | 125 | 3 | 0.125 | D1 — preferred direct | Current/PWM control; manufacturer GP7 coil is 193 Ω, rated 125 mA | Connect raw coil directly; implement calibrated current/duty mapping and output ramping. | https://shop.camozzi.com/store/camozzi/it/en/p/SERIES-AP-PROPORTIONAL-VALVES | Official Camozzi coding table and purchasable-code listing | Published matched Series 130 controller setting | 1000 | 1000 | 1000 | EX — extended evaluation mode (400–1000 Hz) | EXTENDED ONLY — outside Titania precision/standard solenoid range | ≈5% | 2.2 | 5.15 | Camozzi lists 1 kHz for its matched Series 130 controller with Series AP size 16 mm. Direct ISO808A operation requires extended-mode bench validation.
44 | Camozzi Automation | AP-6210-DW2-GP7-OX2 | Series AP, size 16 mm | Proportional pneumatic valve | 2/2 NC, directly operated; compressed air or inert gas; FKM, oxygen-clean | M5 | 0.8 mm | 24 | 125 | 3 | 0.125 | D1 — preferred direct | Current/PWM control; manufacturer GP7 coil is 193 Ω, rated 125 mA | Connect raw coil directly; implement calibrated current/duty mapping and output ramping. | https://shop.camozzi.com/store/camozzi/it/en/p/SERIES-AP-PROPORTIONAL-VALVES | Official Camozzi coding table and purchasable-code listing | Published matched Series 130 controller setting | 1000 | 1000 | 1000 | EX — extended evaluation mode (400–1000 Hz) | EXTENDED ONLY — outside Titania precision/standard solenoid range | ≈5% | 2.2 | 5.15 | Camozzi lists 1 kHz for its matched Series 130 controller with Series AP size 16 mm. Direct ISO808A operation requires extended-mode bench validation.
45 | Camozzi Automation | AP-6210-FW2-GP7-OX2 | Series AP, size 16 mm | Proportional pneumatic valve | 2/2 NC, directly operated; compressed air or inert gas; FKM, oxygen-clean | M5 | 1.0 mm | 24 | 125 | 3 | 0.125 | D1 — preferred direct | Current/PWM control; manufacturer GP7 coil is 193 Ω, rated 125 mA | Connect raw coil directly; implement calibrated current/duty mapping and output ramping. | https://shop.camozzi.com/store/camozzi/it/en/p/SERIES-AP-PROPORTIONAL-VALVES | Official Camozzi coding table and purchasable-code listing | Published matched Series 130 controller setting | 1000 | 1000 | 1000 | EX — extended evaluation mode (400–1000 Hz) | EXTENDED ONLY — outside Titania precision/standard solenoid range | ≈5% | 2.2 | 5.15 | Camozzi lists 1 kHz for its matched Series 130 controller with Series AP size 16 mm. Direct ISO808A operation requires extended-mode bench validation.
46 | Camozzi Automation | AP-6210-HW2-GP7-OX2 | Series AP, size 16 mm | Proportional pneumatic valve | 2/2 NC, directly operated; compressed air or inert gas; FKM, oxygen-clean | M5 | 1.2 mm | 24 | 125 | 3 | 0.125 | D1 — preferred direct | Current/PWM control; manufacturer GP7 coil is 193 Ω, rated 125 mA | Connect raw coil directly; implement calibrated current/duty mapping and output ramping. | https://shop.camozzi.com/store/camozzi/it/en/p/SERIES-AP-PROPORTIONAL-VALVES | Official Camozzi coding table and purchasable-code listing | Published matched Series 130 controller setting | 1000 | 1000 | 1000 | EX — extended evaluation mode (400–1000 Hz) | EXTENDED ONLY — outside Titania precision/standard solenoid range | ≈5% | 2.2 | 5.15 | Camozzi lists 1 kHz for its matched Series 130 controller with Series AP size 16 mm. Direct ISO808A operation requires extended-mode bench validation.
47 | Camozzi Automation | AP-6210-LW2-GP7-OX2 | Series AP, size 16 mm | Proportional pneumatic valve | 2/2 NC, directly operated; compressed air or inert gas; FKM, oxygen-clean | M5 | 1.6 mm | 24 | 125 | 3 | 0.125 | D1 — preferred direct | Current/PWM control; manufacturer GP7 coil is 193 Ω, rated 125 mA | Connect raw coil directly; implement calibrated current/duty mapping and output ramping. | https://shop.camozzi.com/store/camozzi/it/en/p/SERIES-AP-PROPORTIONAL-VALVES | Official Camozzi coding table and purchasable-code listing | Published matched Series 130 controller setting | 1000 | 1000 | 1000 | EX — extended evaluation mode (400–1000 Hz) | EXTENDED ONLY — outside Titania precision/standard solenoid range | ≈5% | 2.2 | 5.15 | Camozzi lists 1 kHz for its matched Series 130 controller with Series AP size 16 mm. Direct ISO808A operation requires extended-mode bench validation.
48 | Camozzi Automation | AP-621L-DR3-GP7 | Series AP, size 16 mm | Proportional pneumatic valve | 2/2 NC, directly operated; compressed air or inert gas; PVDF body / NBR | 6 mm male hose adaptor | 0.8 mm | 24 | 125 | 3 | 0.125 | D1 — preferred direct | Current/PWM control; manufacturer GP7 coil is 193 Ω, rated 125 mA | Connect raw coil directly; implement calibrated current/duty mapping and output ramping. | https://shop.camozzi.com/store/camozzi/it/en/p/SERIES-AP-PROPORTIONAL-VALVES | Official Camozzi coding table and purchasable-code listing | Published matched Series 130 controller setting | 1000 | 1000 | 1000 | EX — extended evaluation mode (400–1000 Hz) | EXTENDED ONLY — outside Titania precision/standard solenoid range | ≈5% | 2.2 | 5.15 | Camozzi lists 1 kHz for its matched Series 130 controller with Series AP size 16 mm. Direct ISO808A operation requires extended-mode bench validation.
49 | Camozzi Automation | AP-7211-FR2-U711 | Series AP, size 22 mm | Proportional pneumatic valve | 2/2 NC, directly operated; compressed air or inert gas; NBR | G 1/8 | 1.0 mm | 24 | 271 | 6.5 | 0.271 | D1 — preferred direct | Current/PWM control; U711 coil is 85 Ω, rated 271 mA | Connect raw coil directly; qualify at the selected PWM frequency and maximum simultaneous-channel load. | https://shop.camozzi.com/store/camozzi/it/en/p/SERIES-AP-PROPORTIONAL-VALVES | Official Camozzi coding table; exact U711 24 V order-code construction | Published matched Series 130 controller setting | 500 | 500 | 500 | EX — extended evaluation mode (400–1000 Hz) | EXTENDED ONLY — outside Titania precision/standard solenoid range | 2–5% | 1.1 | 2.575 | Camozzi lists 500 Hz for its matched Series 130 controller with Series AP size 22 mm. Direct ISO808A operation requires extended-mode bench validation.
50 | Camozzi Automation | AP-7211-HR2-U711 | Series AP, size 22 mm | Proportional pneumatic valve | 2/2 NC, directly operated; compressed air or inert gas; NBR | G 1/8 | 1.2 mm | 24 | 271 | 6.5 | 0.271 | D1 — preferred direct | Current/PWM control; U711 coil is 85 Ω, rated 271 mA | Connect raw coil directly; qualify at the selected PWM frequency and maximum simultaneous-channel load. | https://shop.camozzi.com/store/camozzi/it/en/p/SERIES-AP-PROPORTIONAL-VALVES | Official Camozzi coding table; exact U711 24 V order-code construction | Published matched Series 130 controller setting | 500 | 500 | 500 | EX — extended evaluation mode (400–1000 Hz) | EXTENDED ONLY — outside Titania precision/standard solenoid range | 2–5% | 1.1 | 2.575 | Camozzi lists 500 Hz for its matched Series 130 controller with Series AP size 22 mm. Direct ISO808A operation requires extended-mode bench validation.
51 | Camozzi Automation | AP-7211-LR2-U711 | Series AP, size 22 mm | Proportional pneumatic valve | 2/2 NC, directly operated; compressed air or inert gas; NBR | G 1/8 | 1.6 mm | 24 | 271 | 6.5 | 0.271 | D1 — preferred direct | Current/PWM control; U711 coil is 85 Ω, rated 271 mA | Connect raw coil directly; qualify at the selected PWM frequency and maximum simultaneous-channel load. | https://shop.camozzi.com/store/camozzi/it/en/p/SERIES-AP-PROPORTIONAL-VALVES | Official Camozzi coding table; exact U711 24 V order-code construction | Published matched Series 130 controller setting | 500 | 500 | 500 | EX — extended evaluation mode (400–1000 Hz) | EXTENDED ONLY — outside Titania precision/standard solenoid range | 2–5% | 1.1 | 2.575 | Camozzi lists 500 Hz for its matched Series 130 controller with Series AP size 22 mm. Direct ISO808A operation requires extended-mode bench validation.
52 | Camozzi Automation | AP-7211-NR2-U711 | Series AP, size 22 mm | Proportional pneumatic valve | 2/2 NC, directly operated; compressed air or inert gas; NBR | G 1/8 | 2.0 mm | 24 | 271 | 6.5 | 0.271 | D1 — preferred direct | Current/PWM control; U711 coil is 85 Ω, rated 271 mA | Connect raw coil directly; qualify at the selected PWM frequency and maximum simultaneous-channel load. | https://shop.camozzi.com/store/camozzi/it/en/p/SERIES-AP-PROPORTIONAL-VALVES | Official Camozzi coding table; exact U711 24 V order-code construction | Published matched Series 130 controller setting | 500 | 500 | 500 | EX — extended evaluation mode (400–1000 Hz) | EXTENDED ONLY — outside Titania precision/standard solenoid range | 2–5% | 1.1 | 2.575 | Camozzi lists 500 Hz for its matched Series 130 controller with Series AP size 22 mm. Direct ISO808A operation requires extended-mode bench validation.
53 | Camozzi Automation | AP-7211-QR2-U711 | Series AP, size 22 mm | Proportional pneumatic valve | 2/2 NC, directly operated; compressed air or inert gas; NBR | G 1/8 | 2.4 mm | 24 | 271 | 6.5 | 0.271 | D1 — preferred direct | Current/PWM control; U711 coil is 85 Ω, rated 271 mA | Connect raw coil directly; qualify at the selected PWM frequency and maximum simultaneous-channel load. | https://shop.camozzi.com/store/camozzi/it/en/p/SERIES-AP-PROPORTIONAL-VALVES | Official Camozzi coding table; exact U711 24 V order-code construction | Published matched Series 130 controller setting | 500 | 500 | 500 | EX — extended evaluation mode (400–1000 Hz) | EXTENDED ONLY — outside Titania precision/standard solenoid range | 2–5% | 1.1 | 2.575 | Camozzi lists 500 Hz for its matched Series 130 controller with Series AP size 22 mm. Direct ISO808A operation requires extended-mode bench validation.
54 | Camozzi Automation | AP-7211-FW2-U711-OX2 | Series AP, size 22 mm | Proportional pneumatic valve | 2/2 NC, directly operated; compressed air or inert gas; FKM, oxygen-clean | G 1/8 | 1.0 mm | 24 | 271 | 6.5 | 0.271 | D1 — preferred direct | Current/PWM control; U711 coil is 85 Ω, rated 271 mA | Connect raw coil directly; qualify at the selected PWM frequency and maximum simultaneous-channel load. | https://shop.camozzi.com/store/camozzi/it/en/p/SERIES-AP-PROPORTIONAL-VALVES | Official Camozzi coding table; exact U711 24 V order-code construction | Published matched Series 130 controller setting | 500 | 500 | 500 | EX — extended evaluation mode (400–1000 Hz) | EXTENDED ONLY — outside Titania precision/standard solenoid range | 2–5% | 1.1 | 2.575 | Camozzi lists 500 Hz for its matched Series 130 controller with Series AP size 22 mm. Direct ISO808A operation requires extended-mode bench validation.
55 | Camozzi Automation | AP-7211-HW2-U711-OX2 | Series AP, size 22 mm | Proportional pneumatic valve | 2/2 NC, directly operated; compressed air or inert gas; FKM, oxygen-clean | G 1/8 | 1.2 mm | 24 | 271 | 6.5 | 0.271 | D1 — preferred direct | Current/PWM control; U711 coil is 85 Ω, rated 271 mA | Connect raw coil directly; qualify at the selected PWM frequency and maximum simultaneous-channel load. | https://shop.camozzi.com/store/camozzi/it/en/p/SERIES-AP-PROPORTIONAL-VALVES | Official Camozzi coding table; exact U711 24 V order-code construction | Published matched Series 130 controller setting | 500 | 500 | 500 | EX — extended evaluation mode (400–1000 Hz) | EXTENDED ONLY — outside Titania precision/standard solenoid range | 2–5% | 1.1 | 2.575 | Camozzi lists 500 Hz for its matched Series 130 controller with Series AP size 22 mm. Direct ISO808A operation requires extended-mode bench validation.
56 | Camozzi Automation | AP-7211-LW2-U711-OX2 | Series AP, size 22 mm | Proportional pneumatic valve | 2/2 NC, directly operated; compressed air or inert gas; FKM, oxygen-clean | G 1/8 | 1.6 mm | 24 | 271 | 6.5 | 0.271 | D1 — preferred direct | Current/PWM control; U711 coil is 85 Ω, rated 271 mA | Connect raw coil directly; qualify at the selected PWM frequency and maximum simultaneous-channel load. | https://shop.camozzi.com/store/camozzi/it/en/p/SERIES-AP-PROPORTIONAL-VALVES | Official Camozzi coding table; exact U711 24 V order-code construction | Published matched Series 130 controller setting | 500 | 500 | 500 | EX — extended evaluation mode (400–1000 Hz) | EXTENDED ONLY — outside Titania precision/standard solenoid range | 2–5% | 1.1 | 2.575 | Camozzi lists 500 Hz for its matched Series 130 controller with Series AP size 22 mm. Direct ISO808A operation requires extended-mode bench validation.
57 | Camozzi Automation | AP-7211-NW2-U711-OX2 | Series AP, size 22 mm | Proportional pneumatic valve | 2/2 NC, directly operated; compressed air or inert gas; FKM, oxygen-clean | G 1/8 | 2.0 mm | 24 | 271 | 6.5 | 0.271 | D1 — preferred direct | Current/PWM control; U711 coil is 85 Ω, rated 271 mA | Connect raw coil directly; qualify at the selected PWM frequency and maximum simultaneous-channel load. | https://shop.camozzi.com/store/camozzi/it/en/p/SERIES-AP-PROPORTIONAL-VALVES | Official Camozzi coding table; exact U711 24 V order-code construction | Published matched Series 130 controller setting | 500 | 500 | 500 | EX — extended evaluation mode (400–1000 Hz) | EXTENDED ONLY — outside Titania precision/standard solenoid range | 2–5% | 1.1 | 2.575 | Camozzi lists 500 Hz for its matched Series 130 controller with Series AP size 22 mm. Direct ISO808A operation requires extended-mode bench validation.
58 | Camozzi Automation | AP-7211-QW2-U711-OX2 | Series AP, size 22 mm | Proportional pneumatic valve | 2/2 NC, directly operated; compressed air or inert gas; FKM, oxygen-clean | G 1/8 | 2.4 mm | 24 | 271 | 6.5 | 0.271 | D1 — preferred direct | Current/PWM control; U711 coil is 85 Ω, rated 271 mA | Connect raw coil directly; qualify at the selected PWM frequency and maximum simultaneous-channel load. | https://shop.camozzi.com/store/camozzi/it/en/p/SERIES-AP-PROPORTIONAL-VALVES | Official Camozzi coding table; exact U711 24 V order-code construction | Published matched Series 130 controller setting | 500 | 500 | 500 | EX — extended evaluation mode (400–1000 Hz) | EXTENDED ONLY — outside Titania precision/standard solenoid range | 2–5% | 1.1 | 2.575 | Camozzi lists 500 Hz for its matched Series 130 controller with Series AP size 22 mm. Direct ISO808A operation requires extended-mode bench validation.
59 | SMC Corporation | PVQ13-5L-03-A | PVQ10 | Proportional pneumatic valve | 2/2 NC; flow proportional to commanded coil current | Base mounted | 0.3 mm | 24 | 85 | 2 | 0.085 | D2 — current/duty limited | Current-controlled raw coil; full-scale current approximately 85 mA | Direct connection is electrical only: cap and calibrate PWM to the published full-scale current; closed-loop flow/pressure feedback is preferred. | https://www.smcworld.com/webcatalog/s3s/en-jp/detail/PVQ13-A/PVQ-E/?partNumber=PVQ13-5L-03-A&userID=JP_test | Official SMC exact product page and PVQ order-code catalogue | PWM/current control stated, but numerical frequency not published |  |  |  | PQ — pending frequency qualification | PENDING — electrical direct-drive screening only; frequency not approved | Not established |  |  | Do not advertise frequency compatibility for this exact configuration until the manufacturer confirms a PWM/dither band or a bench qualification is completed.
60 | SMC Corporation | PVQ13-5L-08-M5-A | PVQ10 | Proportional pneumatic valve | 2/2 NC; flow proportional to commanded coil current | M5 port | 0.8 mm | 24 | 85 | 2 | 0.085 | D2 — current/duty limited | Current-controlled raw coil; full-scale current approximately 85 mA | Direct connection is electrical only: cap and calibrate PWM to the published full-scale current; closed-loop flow/pressure feedback is preferred. | https://www.smcworld.com/webcatalog/en-sg/pressure-control-equipment/proportional-valves/PVQ-E | Official SMC exact product page and PVQ order-code catalogue | PWM/current control stated, but numerical frequency not published |  |  |  | PQ — pending frequency qualification | PENDING — electrical direct-drive screening only; frequency not approved | Not established |  |  | Do not advertise frequency compatibility for this exact configuration until the manufacturer confirms a PWM/dither band or a bench qualification is completed.
61 | SMC Corporation | PVQ31-5G-16-01-F | PVQ30 | Proportional pneumatic valve | 2/2 NC; flow proportional to commanded coil current | Rc 1/8 | 1.6 mm | 24 | 165 | 4 | 0.165 | D2 — current/duty limited | Current-controlled raw coil; full-scale current approximately 165 mA | Direct connection is electrical only: cap and calibrate PWM to the published full-scale current; closed-loop flow/pressure feedback is preferred. | https://www.smcworld.com/webcatalog/en-sg/pressure-control-equipment/proportional-valves/PVQ-E | Official SMC exact product page and PVQ order-code catalogue | PWM/current control stated, but numerical frequency not published |  |  |  | PQ — pending frequency qualification | PENDING — electrical direct-drive screening only; frequency not approved | Not established |  |  | Do not advertise frequency compatibility for this exact configuration until the manufacturer confirms a PWM/dither band or a bench qualification is completed.
62 | SMC Corporation | PVQ31-5G-23-01-F | PVQ30 | Proportional pneumatic valve | 2/2 NC; flow proportional to commanded coil current | Rc 1/8 | 2.3 mm | 24 | 165 | 4 | 0.165 | D2 — current/duty limited | Current-controlled raw coil; full-scale current approximately 165 mA | Direct connection is electrical only: cap and calibrate PWM to the published full-scale current; closed-loop flow/pressure feedback is preferred. | https://www.smcworld.com/webcatalog/en-sg/pressure-control-equipment/proportional-valves/PVQ-E | Official SMC exact product page and PVQ order-code catalogue | PWM/current control stated, but numerical frequency not published |  |  |  | PQ — pending frequency qualification | PENDING — electrical direct-drive screening only; frequency not approved | Not established |  |  | Do not advertise frequency compatibility for this exact configuration until the manufacturer confirms a PWM/dither band or a bench qualification is completed.
63 | SMC Corporation | PVQ31-5G-40-01-F | PVQ30 | Proportional pneumatic valve | 2/2 NC; flow proportional to commanded coil current | Rc 1/8 | 4.0 mm | 24 | 165 | 4 | 0.165 | D2 — current/duty limited | Current-controlled raw coil; full-scale current approximately 165 mA | Direct connection is electrical only: cap and calibrate PWM to the published full-scale current; closed-loop flow/pressure feedback is preferred. | https://www.smcworld.com/webcatalog/en-sg/pressure-control-equipment/proportional-valves/PVQ-E | Official SMC exact product page and PVQ order-code catalogue | PWM/current control stated, but numerical frequency not published |  |  |  | PQ — pending frequency qualification | PENDING — electrical direct-drive screening only; frequency not approved | Not established |  |  | Do not advertise frequency compatibility for this exact configuration until the manufacturer confirms a PWM/dither band or a bench qualification is completed.
64 | SMC Corporation | PVQ33-5G-16-01-F | PVQ30 | Proportional pneumatic valve | 2/2 NC; flow proportional to commanded coil current | G 1/8 | 1.6 mm | 24 | 165 | 4 | 0.165 | D2 — current/duty limited | Current-controlled raw coil; full-scale current approximately 165 mA | Direct connection is electrical only: cap and calibrate PWM to the published full-scale current; closed-loop flow/pressure feedback is preferred. | https://www.smcworld.com/webcatalog/en-sg/pressure-control-equipment/proportional-valves/PVQ-E | Official SMC exact product page and PVQ order-code catalogue | PWM/current control stated, but numerical frequency not published |  |  |  | PQ — pending frequency qualification | PENDING — electrical direct-drive screening only; frequency not approved | Not established |  |  | Do not advertise frequency compatibility for this exact configuration until the manufacturer confirms a PWM/dither band or a bench qualification is completed.
65 | SMC Corporation | PVQ33-5G-23-01-F | PVQ30 | Proportional pneumatic valve | 2/2 NC; flow proportional to commanded coil current | G 1/8 | 2.3 mm | 24 | 165 | 4 | 0.165 | D2 — current/duty limited | Current-controlled raw coil; full-scale current approximately 165 mA | Direct connection is electrical only: cap and calibrate PWM to the published full-scale current; closed-loop flow/pressure feedback is preferred. | https://www.smcworld.com/webcatalog/en-sg/pressure-control-equipment/proportional-valves/PVQ-E | Official SMC exact product page and PVQ order-code catalogue | PWM/current control stated, but numerical frequency not published |  |  |  | PQ — pending frequency qualification | PENDING — electrical direct-drive screening only; frequency not approved | Not established |  |  | Do not advertise frequency compatibility for this exact configuration until the manufacturer confirms a PWM/dither band or a bench qualification is completed.
66 | SMC Corporation | PVQ33-5G-40-01-F | PVQ30 | Proportional pneumatic valve | 2/2 NC; flow proportional to commanded coil current | G 1/8 | 4.0 mm | 24 | 165 | 4 | 0.165 | D2 — current/duty limited | Current-controlled raw coil; full-scale current approximately 165 mA | Direct connection is electrical only: cap and calibrate PWM to the published full-scale current; closed-loop flow/pressure feedback is preferred. | https://www.smcworld.com/webcatalog/en-sg/pressure-control-equipment/proportional-valves/PVQ-E | Official SMC exact product page and PVQ order-code catalogue | PWM/current control stated, but numerical frequency not published |  |  |  | PQ — pending frequency qualification | PENDING — electrical direct-drive screening only; frequency not approved | Not established |  |  | Do not advertise frequency compatibility for this exact configuration until the manufacturer confirms a PWM/dither band or a bench qualification is completed.
67 | Clippard Instrument Laboratory | EV-PM-20-4050 | EVP miniature proportional valve | Proportional pneumatic valve | 2/2 NC; clean dry air or inert gas; Nitrile | #10-32; 18 in radial leads | 0.040 in | 20 | 92 | 2.4 | 0.092 | D2 — current/duty limited | DC current or PWM; 218 Ω coil; 0–92 mA; manufacturer states 24.8 V maximum required | May be connected to a 24 V Titania field output only with a calibrated current/duty ceiling; do not treat it as an unrestricted 24 V coil. | https://www.clippard.com/part/EV-PM-20-4050 | Exact official Clippard part page | PWM/current control stated, but numerical frequency not published |  |  |  | PQ — pending frequency qualification | PENDING — electrical direct-drive screening only; frequency not approved | Not established |  |  | Do not advertise frequency compatibility for this exact configuration until the manufacturer confirms a PWM/dither band or a bench qualification is completed.
68 | Clippard Instrument Laboratory | ET-PM-20-4050 | EVP miniature proportional valve | Proportional pneumatic valve | 2/2 NC; clean dry air or inert gas; Nitrile | #10-32; 0.110 in spades | 0.040 in | 20 | 92 | 2.4 | 0.092 | D2 — current/duty limited | DC current or PWM; 218 Ω coil; 0–92 mA; manufacturer states 24.8 V maximum required | May be connected to a 24 V Titania field output only with a calibrated current/duty ceiling; do not treat it as an unrestricted 24 V coil. | https://www.clippard.com/part/ET-PM-20-4050 | Exact official Clippard part page | PWM/current control stated, but numerical frequency not published |  |  |  | PQ — pending frequency qualification | PENDING — electrical direct-drive screening only; frequency not approved | Not established |  |  | Do not advertise frequency compatibility for this exact configuration until the manufacturer confirms a PWM/dither band or a bench qualification is completed.
69 | Clippard Instrument Laboratory | EC-PM-20-4050-V | EVP miniature proportional valve | Proportional pneumatic valve | 2/2 NC; clean dry air or inert gas; FKM | #10-32; 0.025 in square pins | 0.040 in | 20 | 92 | 2.4 | 0.092 | D2 — current/duty limited | DC current or PWM; 218 Ω coil; 0–92 mA; manufacturer states 24.8 V maximum required | May be connected to a 24 V Titania field output only with a calibrated current/duty ceiling; do not treat it as an unrestricted 24 V coil. | https://www.clippard.com/part/EC-PM-20-4050-V | Exact official Clippard part page | PWM/current control stated, but numerical frequency not published |  |  |  | PQ — pending frequency qualification | PENDING — electrical direct-drive screening only; frequency not approved | Not established |  |  | Do not advertise frequency compatibility for this exact configuration until the manufacturer confirms a PWM/dither band or a bench qualification is completed.
70 | Clippard Instrument Laboratory | EV-PM-20-4045 | EVP miniature proportional valve | Proportional pneumatic valve | 2/2 NC; clean dry air or inert gas; Nitrile | #10-32; 18 in radial leads | 0.040 in | 20 | 92 | 2.4 | 0.092 | D2 — current/duty limited | DC current or PWM; 218 Ω coil; 0–92 mA; manufacturer states 24.8 V maximum required | May be connected to a 24 V Titania field output only with a calibrated current/duty ceiling; do not treat it as an unrestricted 24 V coil. | https://www.clippard.com/part/EV-PM-20-4045 | Exact official Clippard part page | PWM/current control stated, but numerical frequency not published |  |  |  | PQ — pending frequency qualification | PENDING — electrical direct-drive screening only; frequency not approved | Not established |  |  | Do not advertise frequency compatibility for this exact configuration until the manufacturer confirms a PWM/dither band or a bench qualification is completed.
71 | Clippard Instrument Laboratory | M-EV-PM-20-25A0 | EVP miniature proportional valve | Proportional pneumatic valve | 2/2 NC; clean dry air or inert gas; Nitrile | M5; 18 in radial leads | 0.025 in | 20 | 92 | 2.4 | 0.092 | D2 — current/duty limited | DC current or PWM; 218 Ω coil; 0–92 mA; manufacturer states 24.8 V maximum required | May be connected to a 24 V Titania field output only with a calibrated current/duty ceiling; do not treat it as an unrestricted 24 V coil. | https://www.clippard.com/part/M-EV-PM-20-25A0 | Exact official Clippard part page | PWM/current control stated, but numerical frequency not published |  |  |  | PQ — pending frequency qualification | PENDING — electrical direct-drive screening only; frequency not approved | Not established |  |  | Do not advertise frequency compatibility for this exact configuration until the manufacturer confirms a PWM/dither band or a bench qualification is completed.
72 | Clippard Instrument Laboratory | M-ET-P-20-4025-V | EVP miniature proportional valve | Proportional pneumatic valve | 2/2 NC; clean dry air or inert gas; FKM | M5 inline; 0.110 in spades | 0.040 in | 20 | 92 | 2.4 | 0.092 | D2 — current/duty limited | DC current or PWM; 218 Ω coil; 0–92 mA; manufacturer states 24.8 V maximum required | May be connected to a 24 V Titania field output only with a calibrated current/duty ceiling; do not treat it as an unrestricted 24 V coil. | https://www.clippard.com/part/M-ET-P-20-4025-V | Exact official Clippard part page | PWM/current control stated, but numerical frequency not published |  |  |  | PQ — pending frequency qualification | PENDING — electrical direct-drive screening only; frequency not approved | Not established |  |  | Do not advertise frequency compatibility for this exact configuration until the manufacturer confirms a PWM/dither band or a bench qualification is completed.
73 | Clippard Instrument Laboratory | ET-PM-20-13A0 | EVP miniature proportional valve | Proportional pneumatic valve | 2/2 NC; clean dry air or inert gas; Nitrile | #10-32; 0.110 in spades | 0.013 in | 20 | 92 | 2.4 | 0.092 | D2 — current/duty limited | DC current or PWM; 218 Ω coil; 0–92 mA; manufacturer states 24.8 V maximum required | May be connected to a 24 V Titania field output only with a calibrated current/duty ceiling; do not treat it as an unrestricted 24 V coil. | https://www.clippard.com/part/ET-PM-20-13A0 | Exact official Clippard part page | PWM/current control stated, but numerical frequency not published |  |  |  | PQ — pending frequency qualification | PENDING — electrical direct-drive screening only; frequency not approved | Not established |  |  | Do not advertise frequency compatibility for this exact configuration until the manufacturer confirms a PWM/dither band or a bench qualification is completed.
74 | Clippard Instrument Laboratory | EV-PM-20-0920-V | EVP miniature proportional valve | Proportional pneumatic valve | 2/2 NC; clean dry air or inert gas; FKM | #10-32; 18 in radial leads | 0.009 in | 20 | 92 | 2.4 | 0.092 | D2 — current/duty limited | DC current or PWM; 218 Ω coil; 0–92 mA; manufacturer states 24.8 V maximum required | May be connected to a 24 V Titania field output only with a calibrated current/duty ceiling; do not treat it as an unrestricted 24 V coil. | https://www.clippard.com/part/EV-PM-20-0920-V | Exact official Clippard part page | PWM/current control stated, but numerical frequency not published |  |  |  | PQ — pending frequency qualification | PENDING — electrical direct-drive screening only; frequency not approved | Not established |  |  | Do not advertise frequency compatibility for this exact configuration until the manufacturer confirms a PWM/dither band or a bench qualification is completed.
75 | Kendrion | 68.058.71P | Type 68P | Proportional pneumatic valve | 2/2 NC, directly controlled; filtered air; 0–3.5 bar; FKM | Flange; Wire | 2.3 mm | 24 |  | 5.2 | 0.21667 | D1 — preferred direct | External current/PWM control; 100% duty-rated raw coil | Direct raw-coil connection. Use a calibrated current map; validate the chosen PWM frequency and cable length. | https://www.kendrion.com/en/productfinder/group/product/proportional-valves/6805871p | Exact official Kendrion product table and individual product page | PWM/current control stated, but numerical frequency not published |  |  |  | PQ — pending frequency qualification | PENDING — electrical direct-drive screening only; frequency not approved | Not established |  |  | Do not advertise frequency compatibility for this exact configuration until the manufacturer confirms a PWM/dither band or a bench qualification is completed.
76 | Kendrion | 68.038.30P | Type 68P | Proportional pneumatic valve | 2/2 NC, directly controlled; filtered air; 0–8 bar; NBR | Flange; Pins | 1.3 mm | 24 |  | 4.2 | 0.175 | D1 — preferred direct | External current/PWM control; 100% duty-rated raw coil | Direct raw-coil connection. Use a calibrated current map; validate the chosen PWM frequency and cable length. | https://www.kendrion.com/en/productfinder/group/product/proportional-valves/6803830p | Exact official Kendrion product table and individual product page | PWM/current control stated, but numerical frequency not published |  |  |  | PQ — pending frequency qualification | PENDING — electrical direct-drive screening only; frequency not approved | Not established |  |  | Do not advertise frequency compatibility for this exact configuration until the manufacturer confirms a PWM/dither band or a bench qualification is completed.
77 | Kendrion | 68.038.41P | Type 68P | Proportional pneumatic valve | 2/2 NC, directly controlled; filtered air; 0–6.5 bar; FKM | Flange; Pins | 1.6 mm | 24 |  | 4.2 | 0.175 | D1 — preferred direct | External current/PWM control; 100% duty-rated raw coil | Direct raw-coil connection. Use a calibrated current map; validate the chosen PWM frequency and cable length. | https://www.kendrion.com/en/productfinder/group/product/proportional-valves/6803841p | Exact official Kendrion product table and individual product page | PWM/current control stated, but numerical frequency not published |  |  |  | PQ — pending frequency qualification | PENDING — electrical direct-drive screening only; frequency not approved | Not established |  |  | Do not advertise frequency compatibility for this exact configuration until the manufacturer confirms a PWM/dither band or a bench qualification is completed.
78 | Kendrion | 68.058.40P | Type 68P | Proportional pneumatic valve | 2/2 NC, directly controlled; filtered air; 0–6.5 bar; NBR | Flange; Wire | 1.6 mm | 24 |  | 4.2 | 0.175 | D1 — preferred direct | External current/PWM control; 100% duty-rated raw coil | Direct raw-coil connection. Use a calibrated current map; validate the chosen PWM frequency and cable length. | https://www.kendrion.com/en/productfinder/group/product/proportional-valves/6805840p | Exact official Kendrion product table and individual product page | PWM/current control stated, but numerical frequency not published |  |  |  | PQ — pending frequency qualification | PENDING — electrical direct-drive screening only; frequency not approved | Not established |  |  | Do not advertise frequency compatibility for this exact configuration until the manufacturer confirms a PWM/dither band or a bench qualification is completed.
79 | Kendrion | 68.038.40P | Type 68P | Proportional pneumatic valve | 2/2 NC, directly controlled; filtered air; 0–6.5 bar; NBR | Flange; Pins | 1.6 mm | 24 |  | 4.2 | 0.175 | D1 — preferred direct | External current/PWM control; 100% duty-rated raw coil | Direct raw-coil connection. Use a calibrated current map; validate the chosen PWM frequency and cable length. | https://www.kendrion.com/en/productfinder/group/product/proportional-valves/6803840p | Exact official Kendrion product table and individual product page | PWM/current control stated, but numerical frequency not published |  |  |  | PQ — pending frequency qualification | PENDING — electrical direct-drive screening only; frequency not approved | Not established |  |  | Do not advertise frequency compatibility for this exact configuration until the manufacturer confirms a PWM/dither band or a bench qualification is completed.
80 | Kendrion | 68.038.50P | Type 68P | Proportional pneumatic valve | 2/2 NC, directly controlled; filtered air; 0–5 bar; NBR | Flange; Pins | 1.9 mm | 24 |  | 4.2 | 0.175 | D1 — preferred direct | External current/PWM control; 100% duty-rated raw coil | Direct raw-coil connection. Use a calibrated current map; validate the chosen PWM frequency and cable length. | https://www.kendrion.com/en/productfinder/group/product/proportional-valves/6803850p | Exact official Kendrion product table and individual product page | PWM/current control stated, but numerical frequency not published |  |  |  | PQ — pending frequency qualification | PENDING — electrical direct-drive screening only; frequency not approved | Not established |  |  | Do not advertise frequency compatibility for this exact configuration until the manufacturer confirms a PWM/dither band or a bench qualification is completed.
81 | Kendrion | 68.038.60P | Type 68P | Proportional pneumatic valve | 2/2 NC, directly controlled; filtered air; 0–4 bar; NBR | Flange; Pins | 2.1 mm | 24 |  | 5.2 | 0.21667 | D1 — preferred direct | External current/PWM control; 100% duty-rated raw coil | Direct raw-coil connection. Use a calibrated current map; validate the chosen PWM frequency and cable length. | https://www.kendrion.com/en/productfinder/group/product/proportional-valves/6803860p | Exact official Kendrion product table and individual product page | PWM/current control stated, but numerical frequency not published |  |  |  | PQ — pending frequency qualification | PENDING — electrical direct-drive screening only; frequency not approved | Not established |  |  | Do not advertise frequency compatibility for this exact configuration until the manufacturer confirms a PWM/dither band or a bench qualification is completed.
82 | Kendrion | 68.038.80P | Type 68P | Proportional pneumatic valve | 2/2 NC, directly controlled; filtered air; 0–3 bar; NBR | Flange; Pins | 2.5 mm | 24 |  | 5.2 | 0.21667 | D1 — preferred direct | External current/PWM control; 100% duty-rated raw coil | Direct raw-coil connection. Use a calibrated current map; validate the chosen PWM frequency and cable length. | https://www.kendrion.com/en/productfinder/group/product/proportional-valves/6803880p | Exact official Kendrion product table and individual product page | PWM/current control stated, but numerical frequency not published |  |  |  | PQ — pending frequency qualification | PENDING — electrical direct-drive screening only; frequency not approved | Not established |  |  | Do not advertise frequency compatibility for this exact configuration until the manufacturer confirms a PWM/dither band or a bench qualification is completed.
83 | Kendrion | 63.028.10P | Type 63P | Proportional pneumatic valve | 2/2 NC, directly controlled; filtered air; 0–8 bar; NBR | Flange; Plug | 0.5 mm | 24 |  | 3.2 | 0.13333 | D1 — preferred direct | External current/PWM control; 100% duty-rated raw coil | Direct raw-coil connection. Use a calibrated current map; validate the chosen PWM frequency and cable length. | https://www.kendrion.com/en/productfinder/group/product/proportional-valves/6302810p | Exact official Kendrion product table and individual product page | PWM/current control stated, but numerical frequency not published |  |  |  | PQ — pending frequency qualification | PENDING — electrical direct-drive screening only; frequency not approved | Not established |  |  | Do not advertise frequency compatibility for this exact configuration until the manufacturer confirms a PWM/dither band or a bench qualification is completed.
84 | Kendrion | 63.028.20P | Type 63P | Proportional pneumatic valve | 2/2 NC, directly controlled; filtered air; 0–5 bar; NBR | Flange; Plug | 0.7 mm | 24 |  | 3.2 | 0.13333 | D1 — preferred direct | External current/PWM control; 100% duty-rated raw coil | Direct raw-coil connection. Use a calibrated current map; validate the chosen PWM frequency and cable length. | https://www.kendrion.com/en/productfinder/group/product/proportional-valves/6302820p | Exact official Kendrion product table and individual product page | PWM/current control stated, but numerical frequency not published |  |  |  | PQ — pending frequency qualification | PENDING — electrical direct-drive screening only; frequency not approved | Not established |  |  | Do not advertise frequency compatibility for this exact configuration until the manufacturer confirms a PWM/dither band or a bench qualification is completed.
85 | Kendrion | 63.028.30P | Type 63P | Proportional pneumatic valve | 2/2 NC, directly controlled; filtered air; 0–3 bar; NBR | Flange; Plug | 0.9 mm | 24 |  | 3.2 | 0.13333 | D1 — preferred direct | External current/PWM control; 100% duty-rated raw coil | Direct raw-coil connection. Use a calibrated current map; validate the chosen PWM frequency and cable length. | https://www.kendrion.com/en/productfinder/group/product/proportional-valves/6302830p | Exact official Kendrion product table and individual product page | PWM/current control stated, but numerical frequency not published |  |  |  | PQ — pending frequency qualification | PENDING — electrical direct-drive screening only; frequency not approved | Not established |  |  | Do not advertise frequency compatibility for this exact configuration until the manufacturer confirms a PWM/dither band or a bench qualification is completed.
86 | Kendrion | 63.058.10P | Type 63P | Proportional pneumatic valve | 2/2 NC, directly controlled; filtered air; 0–8 bar; NBR | Flange; Wire | 0.5 mm | 24 |  | 3.2 | 0.13333 | D1 — preferred direct | External current/PWM control; 100% duty-rated raw coil | Direct raw-coil connection. Use a calibrated current map; validate the chosen PWM frequency and cable length. | https://www.kendrion.com/en/productfinder/group/product/proportional-valves/6305810p | Exact official Kendrion product table and individual product page | PWM/current control stated, but numerical frequency not published |  |  |  | PQ — pending frequency qualification | PENDING — electrical direct-drive screening only; frequency not approved | Not established |  |  | Do not advertise frequency compatibility for this exact configuration until the manufacturer confirms a PWM/dither band or a bench qualification is completed.
87 | Kendrion | 63.058.20P | Type 63P | Proportional pneumatic valve | 2/2 NC, directly controlled; filtered air; 0–5 bar; NBR | Flange; Wire | 0.7 mm | 24 |  | 3.2 | 0.13333 | D1 — preferred direct | External current/PWM control; 100% duty-rated raw coil | Direct raw-coil connection. Use a calibrated current map; validate the chosen PWM frequency and cable length. | https://www.kendrion.com/en/productfinder/group/product/proportional-valves/6305820p | Exact official Kendrion product table and individual product page | PWM/current control stated, but numerical frequency not published |  |  |  | PQ — pending frequency qualification | PENDING — electrical direct-drive screening only; frequency not approved | Not established |  |  | Do not advertise frequency compatibility for this exact configuration until the manufacturer confirms a PWM/dither band or a bench qualification is completed.
88 | Kendrion | 63.058.30P | Type 63P | Proportional pneumatic valve | 2/2 NC, directly controlled; filtered air; 0–3 bar; NBR | Flange; Wire | 0.9 mm | 24 |  | 3.2 | 0.13333 | D1 — preferred direct | External current/PWM control; 100% duty-rated raw coil | Direct raw-coil connection. Use a calibrated current map; validate the chosen PWM frequency and cable length. | https://www.kendrion.com/en/productfinder/group/product/proportional-valves/6305830p | Exact official Kendrion product table and individual product page | PWM/current control stated, but numerical frequency not published |  |  |  | PQ — pending frequency qualification | PENDING — electrical direct-drive screening only; frequency not approved | Not established |  |  | Do not advertise frequency compatibility for this exact configuration until the manufacturer confirms a PWM/dither band or a bench qualification is completed.
89 | STAIGER | VP 205-110 E 21 SAL 80 24/00 / 603-000-012-X1 | Spider VP205 | Proportional pneumatic valve | 2/2 NC; air, oxygen or inert gases; 7–12 bar | Cartridge; Flying leads | 2.5 mm | 24 |  | 5 | 0.20833 | D1 — preferred direct | Raw proportional coil; current/PWM control | Direct connection is suitable electrically; qualify valve linearity and operating pressure range in the final application. | https://www.staiger.de/en-us/component/virtuemart/article?Itemid=111&limit=24&orderby=product_sku | Exact official STAIGER shop product code and item number | PWM/current control stated, but numerical frequency not published |  |  |  | PQ — pending frequency qualification | PENDING — electrical direct-drive screening only; frequency not approved | Not established |  |  | Do not advertise frequency compatibility for this exact configuration until the manufacturer confirms a PWM/dither band or a bench qualification is completed.
90 | STAIGER | VP 205-111 E 21 SAL 80 24/00 / 603-000-023-A | Spider VP205 | Proportional pneumatic valve | 2/2 NC; air, oxygen or inert gases; 0–7 bar | Cartridge; Flying leads | 2.5 mm | 24 |  | 5 | 0.20833 | D1 — preferred direct | Raw proportional coil; current/PWM control | Direct connection is suitable electrically; qualify valve linearity and operating pressure range in the final application. | https://www.staiger.de/en-us/component/virtuemart/article?Itemid=111&limit=24&orderby=product_sku | Exact official STAIGER shop product code and item number | PWM/current control stated, but numerical frequency not published |  |  |  | PQ — pending frequency qualification | PENDING — electrical direct-drive screening only; frequency not approved | Not established |  |  | Do not advertise frequency compatibility for this exact configuration until the manufacturer confirms a PWM/dither band or a bench qualification is completed.
91 | STAIGER | VP 205-106 E 21 SAS 24/00 1.2 SealStar / 603-000-027-A | Spider VP205 | Proportional pneumatic valve | 2/2 NC; air, oxygen or inert gases; 0–12 bar | Cartridge; SealStar connector | 2.0 mm | 24 |  | 5 | 0.20833 | D1 — preferred direct | Raw proportional coil; current/PWM control | Direct connection is suitable electrically; qualify valve linearity and operating pressure range in the final application. | https://www.staiger.de/en-us/component/virtuemart/article?Itemid=111&limit=24&orderby=product_sku | Exact official STAIGER shop product code and item number | PWM/current control stated, but numerical frequency not published |  |  |  | PQ — pending frequency qualification | PENDING — electrical direct-drive screening only; frequency not approved | Not established |  |  | Do not advertise frequency compatibility for this exact configuration until the manufacturer confirms a PWM/dither band or a bench qualification is completed.
92 | STAIGER | VP 205-111 E 21 SAS 24/00 1.2 SealStar / 603-000-031-A | Spider VP205 | Proportional pneumatic valve | 2/2 NC; air, oxygen or inert gases; 0–7 bar | Cartridge; SealStar connector | 2.5 mm | 24 |  | 5 | 0.20833 | D1 — preferred direct | Raw proportional coil; current/PWM control | Direct connection is suitable electrically; qualify valve linearity and operating pressure range in the final application. | https://www.staiger.de/en-us/component/virtuemart/article?Itemid=111&limit=24&orderby=product_sku | Exact official STAIGER shop product code and item number | PWM/current control stated, but numerical frequency not published |  |  |  | PQ — pending frequency qualification | PENDING — electrical direct-drive screening only; frequency not approved | Not established |  |  | Do not advertise frequency compatibility for this exact configuration until the manufacturer confirms a PWM/dither band or a bench qualification is completed.
93 | STAIGER | VP 205-110 E 21 SAS 24/00 1.2 SealStar / 603-000-033-A | Spider VP205 | Proportional pneumatic valve | 2/2 NC; air, oxygen or inert gases; 7–12 bar | Cartridge; SealStar connector | 2.5 mm | 24 |  | 5 | 0.20833 | D1 — preferred direct | Raw proportional coil; current/PWM control | Direct connection is suitable electrically; qualify valve linearity and operating pressure range in the final application. | https://www.staiger.de/en-us/component/virtuemart/article?Itemid=111&limit=24&orderby=product_sku | Exact official STAIGER shop product code and item number | PWM/current control stated, but numerical frequency not published |  |  |  | PQ — pending frequency qualification | PENDING — electrical direct-drive screening only; frequency not approved | Not established |  |  | Do not advertise frequency compatibility for this exact configuration until the manufacturer confirms a PWM/dither band or a bench qualification is completed.
94 | STAIGER | VP 205-106 E 21 SAL 80 24/00 / 603-000-007-A | Spider VP205 | Proportional pneumatic valve | 2/2 NC; air, oxygen or inert gases; 0–12 bar | Cartridge; Flying leads | 2.0 mm | 24 |  | 5 | 0.20833 | D1 — preferred direct | Raw proportional coil; current/PWM control | Direct connection is suitable electrically; qualify valve linearity and operating pressure range in the final application. | https://www.staiger.de/en-us/component/virtuemart/article?Itemid=111&limit=24&orderby=product_sku | Exact official STAIGER shop product code and item number | PWM/current control stated, but numerical frequency not published |  |  |  | PQ — pending frequency qualification | PENDING — electrical direct-drive screening only; frequency not approved | Not established |  |  | Do not advertise frequency compatibility for this exact configuration until the manufacturer confirms a PWM/dither band or a bench qualification is completed.
95 | Takasago Fluidic Systems | NPV-4T1/8 | NPV | Proportional diaphragm valve | 2-way NC; PTFE wetted parts; gas or liquid | Rc 1/8 | 4.0 mm | 22 |  | 7 | 0.31818 | D2 — current/duty limited | Input-voltage proportional control; manufacturer family page also quotes 7 W at 24 VDC | Use a 24 V Titania field supply only with a conservative duty/current ceiling corresponding to the manufacturer-rated voltage; obtain written confirmation for production release. | https://www.takasago-fluidics.com/collections/proportional-diaphragm-valve-npv-series | Official manufacturer NPV model table; voltage statements differ between official pages | PWM/current control stated, but numerical frequency not published |  |  |  | PQ — pending frequency qualification | PENDING — electrical direct-drive screening only; frequency not approved | Not established |  |  | Do not advertise frequency compatibility for this exact configuration until the manufacturer confirms a PWM/dither band or a bench qualification is completed.
96 | Takasago Fluidic Systems | NPV-4T1/4 | NPV | Proportional diaphragm valve | 2-way NC; PTFE wetted parts; gas or liquid | Rc 1/4 | 4.0 mm | 22 |  | 7 | 0.31818 | D2 — current/duty limited | Input-voltage proportional control; manufacturer family page also quotes 7 W at 24 VDC | Use a 24 V Titania field supply only with a conservative duty/current ceiling corresponding to the manufacturer-rated voltage; obtain written confirmation for production release. | https://www.takasago-fluidics.com/collections/proportional-diaphragm-valve-npv-series | Official manufacturer NPV model table; voltage statements differ between official pages | PWM/current control stated, but numerical frequency not published |  |  |  | PQ — pending frequency qualification | PENDING — electrical direct-drive screening only; frequency not approved | Not established |  |  | Do not advertise frequency compatibility for this exact configuration until the manufacturer confirms a PWM/dither band or a bench qualification is completed.
97 | Humphrey Products | PV3P2403225 | ProControl PV3 | Proportional pneumatic valve | 2/2 NC; air or inert gas; calibrated 25 psi; maximum flow 10 LPM | Inline 10-32 UNF | Model-specific ESEOD | 24 | 100 | 2.4 | 0.1 | D2 — current/duty limited | Raw 200 Ω coil; 100 mA input for full flow; 2.0 W nominal, 2.4 W maximum | Direct connection is suitable with a calibrated 0–100 mA PWM/current command. Do not assume 100% duty equals full flow. | https://www.humphrey-products.com/products/proportional-control-valves/pv3p2403225-flow | Exact official Humphrey product page | PWM/current control stated, but numerical frequency not published |  |  |  | PQ — pending frequency qualification | PENDING — electrical direct-drive screening only; frequency not approved | Not established |  |  | Do not advertise frequency compatibility for this exact configuration until the manufacturer confirms a PWM/dither band or a bench qualification is completed.
98 | Humphrey Products | PV3P2403250 | ProControl PV3 | Proportional pneumatic valve | 2/2 NC; air or inert gas; calibrated 50 psi; maximum flow 18 LPM | Inline 10-32 UNF | Model-specific ESEOD | 24 | 100 | 2.4 | 0.1 | D2 — current/duty limited | Raw 200 Ω coil; 100 mA input for full flow; 2.0 W nominal, 2.4 W maximum | Direct connection is suitable with a calibrated 0–100 mA PWM/current command. Do not assume 100% duty equals full flow. | https://www.humphrey-products.com/products/proportional-control-valves/pv3p2403250-flow | Exact official Humphrey product page | PWM/current control stated, but numerical frequency not published |  |  |  | PQ — pending frequency qualification | PENDING — electrical direct-drive screening only; frequency not approved | Not established |  |  | Do not advertise frequency compatibility for this exact configuration until the manufacturer confirms a PWM/dither band or a bench qualification is completed.
99 | Humphrey Products | PV3P2403275 | ProControl PV3 | Proportional pneumatic valve | 2/2 NC; air or inert gas; calibrated 75 psi; maximum flow 25 LPM | Inline 10-32 UNF | Model-specific ESEOD | 24 | 100 | 2.4 | 0.1 | D2 — current/duty limited | Raw 200 Ω coil; 100 mA input for full flow; 2.0 W nominal, 2.4 W maximum | Direct connection is suitable with a calibrated 0–100 mA PWM/current command. Do not assume 100% duty equals full flow. | https://www.humphrey-products.com/products/proportional-control-valves/pv3p2403275-flow | Exact official Humphrey product page | PWM/current control stated, but numerical frequency not published |  |  |  | PQ — pending frequency qualification | PENDING — electrical direct-drive screening only; frequency not approved | Not established |  |  | Do not advertise frequency compatibility for this exact configuration until the manufacturer confirms a PWM/dither band or a bench qualification is completed.
100 | Humphrey Products | PV3P24032A0 | ProControl PV3 | Proportional pneumatic valve | 2/2 NC; air or inert gas; calibrated 100 psi; maximum flow 30 LPM | Inline 10-32 UNF | Model-specific ESEOD | 24 | 100 | 2.4 | 0.1 | D2 — current/duty limited | Raw 200 Ω coil; 100 mA input for full flow; 2.0 W nominal, 2.4 W maximum | Direct connection is suitable with a calibrated 0–100 mA PWM/current command. Do not assume 100% duty equals full flow. | https://www.humphrey-products.com/products/proportional-control-valves/pv3p24032a0-flow | Exact official Humphrey product page | PWM/current control stated, but numerical frequency not published |  |  |  | PQ — pending frequency qualification | PENDING — electrical direct-drive screening only; frequency not approved | Not established |  |  | Do not advertise frequency compatibility for this exact configuration until the manufacturer confirms a PWM/dither band or a bench qualification is completed.
101 | Humphrey Products | PV3PM2403250 | ProControl PV3 | Proportional pneumatic valve | 2/2 NC; air or inert gas; calibrated 50 psi; maximum flow 18 LPM | Manifold 10-32 UNF | Model-specific ESEOD | 24 | 100 | 2.4 | 0.1 | D2 — current/duty limited | Raw 200 Ω coil; 100 mA input for full flow; 2.0 W nominal, 2.4 W maximum | Direct connection is suitable with a calibrated 0–100 mA PWM/current command. Do not assume 100% duty equals full flow. | https://www.humphrey-products.com/products/proportional-control-valves/pv3pm2403250-flow | Exact official Humphrey product page | PWM/current control stated, but numerical frequency not published |  |  |  | PQ — pending frequency qualification | PENDING — electrical direct-drive screening only; frequency not approved | Not established |  |  | Do not advertise frequency compatibility for this exact configuration until the manufacturer confirms a PWM/dither band or a bench qualification is completed.
102 | Humphrey Products | PV3PM2403275 | ProControl PV3 | Proportional pneumatic valve | 2/2 NC; air or inert gas; calibrated 75 psi; maximum flow 25 LPM | Manifold 10-32 UNF | Model-specific ESEOD | 24 | 100 | 2.4 | 0.1 | D2 — current/duty limited | Raw 200 Ω coil; 100 mA input for full flow; 2.0 W nominal, 2.4 W maximum | Direct connection is suitable with a calibrated 0–100 mA PWM/current command. Do not assume 100% duty equals full flow. | https://www.humphrey-products.com/products/proportional-control-valves/pv3pm2403275-flow | Exact official Humphrey product page | PWM/current control stated, but numerical frequency not published |  |  |  | PQ — pending frequency qualification | PENDING — electrical direct-drive screening only; frequency not approved | Not established |  |  | Do not advertise frequency compatibility for this exact configuration until the manufacturer confirms a PWM/dither band or a bench qualification is completed.
103 | Humphrey Products | PV3PM24032A0 | ProControl PV3 | Proportional pneumatic valve | 2/2 NC; air or inert gas; calibrated 100 psi; maximum flow 30 LPM | Manifold 10-32 UNF | Model-specific ESEOD | 24 | 100 | 2.4 | 0.1 | D2 — current/duty limited | Raw 200 Ω coil; 100 mA input for full flow; 2.0 W nominal, 2.4 W maximum | Direct connection is suitable with a calibrated 0–100 mA PWM/current command. Do not assume 100% duty equals full flow. | https://www.humphrey-products.com/products/proportional-control-valves/pv3pm24032a0-flow | Exact official Humphrey product page | PWM/current control stated, but numerical frequency not published |  |  |  | PQ — pending frequency qualification | PENDING — electrical direct-drive screening only; frequency not approved | Not established |  |  | Do not advertise frequency compatibility for this exact configuration until the manufacturer confirms a PWM/dither band or a bench qualification is completed.
104 | Humphrey Products | PV3EP2403250 | ProControl PV3 | Proportional pneumatic valve | 2/2 NC; air or inert gas; calibrated 50 psi; maximum flow 18 LPM | Inline M5 x 0.8 | Model-specific ESEOD | 24 | 100 | 2.4 | 0.1 | D2 — current/duty limited | Raw 200 Ω coil; 100 mA input for full flow; 2.0 W nominal, 2.4 W maximum | Direct connection is suitable with a calibrated 0–100 mA PWM/current command. Do not assume 100% duty equals full flow. | https://www.humphrey-products.com/products/proportional-control-valves/pv3ep2403250-flow | Exact official Humphrey product page | PWM/current control stated, but numerical frequency not published |  |  |  | PQ — pending frequency qualification | PENDING — electrical direct-drive screening only; frequency not approved | Not established |  |  | Do not advertise frequency compatibility for this exact configuration until the manufacturer confirms a PWM/dither band or a bench qualification is completed.
105 | Emerson ASCO | SCG202A003V.24/DC | Series 202 Posiflow | Proportional process valve | 2/2 NC, direct acting; Air or inert gas; 0–4 bar | G 1/4 | 3.2 mm | 24 |  | 8 | 0.33333 | D1 — preferred direct | Raw proportional 24 VDC coil; external current/PWM control | Direct electrical connection; qualify PWM frequency, thermal rise and process linearity. | https://discreteautomation.emerson.com/product/asco-sku-scg202a003v24dc | Exact official Emerson ASCO product page | PWM/current control stated, but numerical frequency not published |  |  |  | PQ — pending frequency qualification | PENDING — electrical direct-drive screening only; frequency not approved | Not established |  |  | Do not advertise frequency compatibility for this exact configuration until the manufacturer confirms a PWM/dither band or a bench qualification is completed.
106 | Emerson ASCO | SCG202A007V.24/DC | Series 202 Posiflow | Proportional process valve | 2/2 NC, direct acting; Water, light oil, air or inert gas; 0–1 bar | G 1/4 | 7.1 mm | 24 |  | 8 | 0.33333 | D1 — preferred direct | Raw proportional 24 VDC coil; external current/PWM control | Direct electrical connection; qualify PWM frequency, thermal rise and process linearity. | https://discreteautomation.emerson.com/product/asco-sku-scg202a007v24dc | Exact official Emerson ASCO product page | PWM/current control stated, but numerical frequency not published |  |  |  | PQ — pending frequency qualification | PENDING — electrical direct-drive screening only; frequency not approved | Not established |  |  | Do not advertise frequency compatibility for this exact configuration until the manufacturer confirms a PWM/dither band or a bench qualification is completed.
107 | Geeplus | PS30C-0102 | Proportional linear solenoid | Standalone proportional solenoid actuator | Force proportional to current; rated force approximately 17 N | Application-specific mechanical mounting | 1.0 mm | 24 |  | 5.1 | 0.2125 | D1 — preferred direct | External current/PWM control | Direct electrical connection; add a return spring and position/force feedback as required. | https://www.geeplus.com/proportional-solenoids/ | Official Geeplus proportional-solenoid model table; PS35SX code includes representative 24 V stroke option | PWM/current control stated, but numerical frequency not published |  |  |  | PQ — pending frequency qualification | PENDING — electrical direct-drive screening only; frequency not approved | Not established |  |  | Do not advertise frequency compatibility for this exact configuration until the manufacturer confirms a PWM/dither band or a bench qualification is completed.
108 | Geeplus | PS35SX-0203-24 | Proportional linear solenoid | Standalone proportional solenoid actuator | Force proportional to current; rated force approximately 35 N | Application-specific mechanical mounting | 2.0 mm | 24 |  | 7.9 | 0.32917 | D1 — preferred direct | External current/PWM control | Direct electrical connection; add a return spring and position/force feedback as required. | https://www.geeplus.com/proportional-solenoids/ | Official Geeplus proportional-solenoid model table; PS35SX code includes representative 24 V stroke option | PWM/current control stated, but numerical frequency not published |  |  |  | PQ — pending frequency qualification | PENDING — electrical direct-drive screening only; frequency not approved | Not established |  |  | Do not advertise frequency compatibility for this exact configuration until the manufacturer confirms a PWM/dither band or a bench qualification is completed.
109 | Geeplus | PS36C-0102 | Proportional linear solenoid | Standalone proportional solenoid actuator | Force proportional to current; rated force approximately 18 N | Application-specific mechanical mounting | 1.2 mm | 24 |  | 5 | 0.20833 | D1 — preferred direct | External current/PWM control | Direct electrical connection; add a return spring and position/force feedback as required. | https://www.geeplus.com/proportional-solenoids/ | Official Geeplus proportional-solenoid model table; PS35SX code includes representative 24 V stroke option | PWM/current control stated, but numerical frequency not published |  |  |  | PQ — pending frequency qualification | PENDING — electrical direct-drive screening only; frequency not approved | Not established |  |  | Do not advertise frequency compatibility for this exact configuration until the manufacturer confirms a PWM/dither band or a bench qualification is completed.
110 | Geeplus | PS45S-0305 | Proportional linear solenoid | Standalone proportional solenoid actuator | Force proportional to current; rated force approximately 52 N | Application-specific mechanical mounting | 3.0 mm | 24 |  | 11.8 | 0.49167 | D1 — preferred direct | External current/PWM control | Direct electrical connection; add a return spring and position/force feedback as required. | https://www.geeplus.com/proportional-solenoids/ | Official Geeplus proportional-solenoid model table; PS35SX code includes representative 24 V stroke option | PWM/current control stated, but numerical frequency not published |  |  |  | PQ — pending frequency qualification | PENDING — electrical direct-drive screening only; frequency not approved | Not established |  |  | Do not advertise frequency compatibility for this exact configuration until the manufacturer confirms a PWM/dither band or a bench qualification is completed.
111 | Geeplus | PS48S-0207 | Proportional linear solenoid | Standalone proportional solenoid actuator | Force proportional to current; rated force approximately 74 N | Application-specific mechanical mounting | 2.0 mm | 24 |  | 12.8 | 0.53333 | D3 — near-limit direct | External current/PWM control | Direct electrical connection is below the ISO808A 0.7 A boundary but above Titania’s preferred 0.5 A design current; use one-channel thermal validation and derating. | https://www.geeplus.com/proportional-solenoids/ | Official Geeplus proportional-solenoid model table; PS35SX code includes representative 24 V stroke option | PWM/current control stated, but numerical frequency not published |  |  |  | PQ — pending frequency qualification | PENDING — electrical direct-drive screening only; frequency not approved | Not established |  |  | Do not advertise frequency compatibility for this exact configuration until the manufacturer confirms a PWM/dither band or a bench qualification is completed.
112 | Geeplus | PS50C-0207 | Proportional linear solenoid | Standalone proportional solenoid actuator | Force proportional to current; rated force approximately 80 N | Application-specific mechanical mounting | 2.0 mm | 24 |  | 12.8 | 0.53333 | D3 — near-limit direct | External current/PWM control | Direct electrical connection is below the ISO808A 0.7 A boundary but above Titania’s preferred 0.5 A design current; use one-channel thermal validation and derating. | https://www.geeplus.com/proportional-solenoids/ | Official Geeplus proportional-solenoid model table; PS35SX code includes representative 24 V stroke option | PWM/current control stated, but numerical frequency not published |  |  |  | PQ — pending frequency qualification | PENDING — electrical direct-drive screening only; frequency not approved | Not established |  |  | Do not advertise frequency compatibility for this exact configuration until the manufacturer confirms a PWM/dither band or a bench qualification is completed.
113 | HydraForce | TS10-36A-0-N-24DG | TS10-36 | Hydraulic proportional cartridge valve | Pressure reducing/relieving proportional valve; range 100–3000 psi | Cartridge, VC10-3; no line body | Pilot-operated | 24 | 550 |  | 0.55 | D3 — near-limit direct | 200 Hz PWM; 24 V D-coil; DIN 43650; maximum control current 0.55 A | Direct connection is electrically possible but close to the ISO808A boundary. Validate a single channel and worst-case simultaneous loading, PCB temperature and supply tolerance before approval. | https://www.hydraforce.com/products/cartridge-valves/electro-proportional-valves/ts10-36/ | Exact order code constructed from the official HydraForce TS10-36 model-option table | Published recommended PWM frequency | 200 | 200 | 200 | PS — proportional-solenoid mode (70–400 Hz) | YES — published frequency within Titania standard solenoid mode | 1% | 0.44 | 1.03 | HydraForce specifies 200 Hz. The 24 V D-coil is near the direct-current margin and still requires thermal/channel-loading validation.
114 | HydraForce | TS10-36A-0-N-24DL | TS10-36 | Hydraulic proportional cartridge valve | Pressure reducing/relieving proportional valve; range 100–3000 psi | Cartridge, VC10-3; no line body | Pilot-operated | 24 | 550 |  | 0.55 | D3 — near-limit direct | 200 Hz PWM; 24 V D-coil; dual lead wires; maximum control current 0.55 A | Direct connection is electrically possible but close to the ISO808A boundary. Validate a single channel and worst-case simultaneous loading, PCB temperature and supply tolerance before approval. | https://www.hydraforce.com/products/cartridge-valves/electro-proportional-valves/ts10-36/ | Exact order code constructed from the official HydraForce TS10-36 model-option table | Published recommended PWM frequency | 200 | 200 | 200 | PS — proportional-solenoid mode (70–400 Hz) | YES — published frequency within Titania standard solenoid mode | 1% | 0.44 | 1.03 | HydraForce specifies 200 Hz. The 24 V D-coil is near the direct-current margin and still requires thermal/channel-loading validation.
115 | HydraForce | TS10-36A-0-N-24DR | TS10-36 | Hydraulic proportional cartridge valve | Pressure reducing/relieving proportional valve; range 100–3000 psi | Cartridge, VC10-3; no line body | Pilot-operated | 24 | 550 |  | 0.55 | D3 — near-limit direct | 200 Hz PWM; 24 V D-coil; Deutsch; maximum control current 0.55 A | Direct connection is electrically possible but close to the ISO808A boundary. Validate a single channel and worst-case simultaneous loading, PCB temperature and supply tolerance before approval. | https://www.hydraforce.com/products/cartridge-valves/electro-proportional-valves/ts10-36/ | Exact order code constructed from the official HydraForce TS10-36 model-option table | Published recommended PWM frequency | 200 | 200 | 200 | PS — proportional-solenoid mode (70–400 Hz) | YES — published frequency within Titania standard solenoid mode | 1% | 0.44 | 1.03 | HydraForce specifies 200 Hz. The 24 V D-coil is near the direct-current margin and still requires thermal/channel-loading validation.
116 | HydraForce | TS10-36A-0-N-24DS | TS10-36 | Hydraulic proportional cartridge valve | Pressure reducing/relieving proportional valve; range 100–3000 psi | Cartridge, VC10-3; no line body | Pilot-operated | 24 | 550 |  | 0.55 | D3 — near-limit direct | 200 Hz PWM; 24 V D-coil; dual spade; maximum control current 0.55 A | Direct connection is electrically possible but close to the ISO808A boundary. Validate a single channel and worst-case simultaneous loading, PCB temperature and supply tolerance before approval. | https://www.hydraforce.com/products/cartridge-valves/electro-proportional-valves/ts10-36/ | Exact order code constructed from the official HydraForce TS10-36 model-option table | Published recommended PWM frequency | 200 | 200 | 200 | PS — proportional-solenoid mode (70–400 Hz) | YES — published frequency within Titania standard solenoid mode | 1% | 0.44 | 1.03 | HydraForce specifies 200 Hz. The 24 V D-coil is near the direct-current margin and still requires thermal/channel-loading validation.
117 | HydraForce | TS10-36B-0-N-24DG | TS10-36 | Hydraulic proportional cartridge valve | Pressure reducing/relieving proportional valve; range 100–2300 psi | Cartridge, VC10-3; no line body | Pilot-operated | 24 | 550 |  | 0.55 | D3 — near-limit direct | 200 Hz PWM; 24 V D-coil; DIN 43650; maximum control current 0.55 A | Direct connection is electrically possible but close to the ISO808A boundary. Validate a single channel and worst-case simultaneous loading, PCB temperature and supply tolerance before approval. | https://www.hydraforce.com/products/cartridge-valves/electro-proportional-valves/ts10-36/ | Exact order code constructed from the official HydraForce TS10-36 model-option table | Published recommended PWM frequency | 200 | 200 | 200 | PS — proportional-solenoid mode (70–400 Hz) | YES — published frequency within Titania standard solenoid mode | 1% | 0.44 | 1.03 | HydraForce specifies 200 Hz. The 24 V D-coil is near the direct-current margin and still requires thermal/channel-loading validation.
118 | HydraForce | TS10-36B-0-N-24DL | TS10-36 | Hydraulic proportional cartridge valve | Pressure reducing/relieving proportional valve; range 100–2300 psi | Cartridge, VC10-3; no line body | Pilot-operated | 24 | 550 |  | 0.55 | D3 — near-limit direct | 200 Hz PWM; 24 V D-coil; dual lead wires; maximum control current 0.55 A | Direct connection is electrically possible but close to the ISO808A boundary. Validate a single channel and worst-case simultaneous loading, PCB temperature and supply tolerance before approval. | https://www.hydraforce.com/products/cartridge-valves/electro-proportional-valves/ts10-36/ | Exact order code constructed from the official HydraForce TS10-36 model-option table | Published recommended PWM frequency | 200 | 200 | 200 | PS — proportional-solenoid mode (70–400 Hz) | YES — published frequency within Titania standard solenoid mode | 1% | 0.44 | 1.03 | HydraForce specifies 200 Hz. The 24 V D-coil is near the direct-current margin and still requires thermal/channel-loading validation.
119 | HydraForce | TS10-36B-0-N-24DR | TS10-36 | Hydraulic proportional cartridge valve | Pressure reducing/relieving proportional valve; range 100–2300 psi | Cartridge, VC10-3; no line body | Pilot-operated | 24 | 550 |  | 0.55 | D3 — near-limit direct | 200 Hz PWM; 24 V D-coil; Deutsch; maximum control current 0.55 A | Direct connection is electrically possible but close to the ISO808A boundary. Validate a single channel and worst-case simultaneous loading, PCB temperature and supply tolerance before approval. | https://www.hydraforce.com/products/cartridge-valves/electro-proportional-valves/ts10-36/ | Exact order code constructed from the official HydraForce TS10-36 model-option table | Published recommended PWM frequency | 200 | 200 | 200 | PS — proportional-solenoid mode (70–400 Hz) | YES — published frequency within Titania standard solenoid mode | 1% | 0.44 | 1.03 | HydraForce specifies 200 Hz. The 24 V D-coil is near the direct-current margin and still requires thermal/channel-loading validation.
120 | HydraForce | TS10-36B-0-N-24DS | TS10-36 | Hydraulic proportional cartridge valve | Pressure reducing/relieving proportional valve; range 100–2300 psi | Cartridge, VC10-3; no line body | Pilot-operated | 24 | 550 |  | 0.55 | D3 — near-limit direct | 200 Hz PWM; 24 V D-coil; dual spade; maximum control current 0.55 A | Direct connection is electrically possible but close to the ISO808A boundary. Validate a single channel and worst-case simultaneous loading, PCB temperature and supply tolerance before approval. | https://www.hydraforce.com/products/cartridge-valves/electro-proportional-valves/ts10-36/ | Exact order code constructed from the official HydraForce TS10-36 model-option table | Published recommended PWM frequency | 200 | 200 | 200 | PS — proportional-solenoid mode (70–400 Hz) | YES — published frequency within Titania standard solenoid mode | 1% | 0.44 | 1.03 | HydraForce specifies 200 Hz. The 24 V D-coil is near the direct-current margin and still requires thermal/channel-loading validation.
121 | HydraForce | TS10-36C-0-N-24DG | TS10-36 | Hydraulic proportional cartridge valve | Pressure reducing/relieving proportional valve; range 100–1700 psi | Cartridge, VC10-3; no line body | Pilot-operated | 24 | 550 |  | 0.55 | D3 — near-limit direct | 200 Hz PWM; 24 V D-coil; DIN 43650; maximum control current 0.55 A | Direct connection is electrically possible but close to the ISO808A boundary. Validate a single channel and worst-case simultaneous loading, PCB temperature and supply tolerance before approval. | https://www.hydraforce.com/products/cartridge-valves/electro-proportional-valves/ts10-36/ | Exact order code constructed from the official HydraForce TS10-36 model-option table | Published recommended PWM frequency | 200 | 200 | 200 | PS — proportional-solenoid mode (70–400 Hz) | YES — published frequency within Titania standard solenoid mode | 1% | 0.44 | 1.03 | HydraForce specifies 200 Hz. The 24 V D-coil is near the direct-current margin and still requires thermal/channel-loading validation.
122 | HydraForce | TS10-36C-0-N-24DL | TS10-36 | Hydraulic proportional cartridge valve | Pressure reducing/relieving proportional valve; range 100–1700 psi | Cartridge, VC10-3; no line body | Pilot-operated | 24 | 550 |  | 0.55 | D3 — near-limit direct | 200 Hz PWM; 24 V D-coil; dual lead wires; maximum control current 0.55 A | Direct connection is electrically possible but close to the ISO808A boundary. Validate a single channel and worst-case simultaneous loading, PCB temperature and supply tolerance before approval. | https://www.hydraforce.com/products/cartridge-valves/electro-proportional-valves/ts10-36/ | Exact order code constructed from the official HydraForce TS10-36 model-option table | Published recommended PWM frequency | 200 | 200 | 200 | PS — proportional-solenoid mode (70–400 Hz) | YES — published frequency within Titania standard solenoid mode | 1% | 0.44 | 1.03 | HydraForce specifies 200 Hz. The 24 V D-coil is near the direct-current margin and still requires thermal/channel-loading validation.
123 | HydraForce | TS10-36C-0-N-24DR | TS10-36 | Hydraulic proportional cartridge valve | Pressure reducing/relieving proportional valve; range 100–1700 psi | Cartridge, VC10-3; no line body | Pilot-operated | 24 | 550 |  | 0.55 | D3 — near-limit direct | 200 Hz PWM; 24 V D-coil; Deutsch; maximum control current 0.55 A | Direct connection is electrically possible but close to the ISO808A boundary. Validate a single channel and worst-case simultaneous loading, PCB temperature and supply tolerance before approval. | https://www.hydraforce.com/products/cartridge-valves/electro-proportional-valves/ts10-36/ | Exact order code constructed from the official HydraForce TS10-36 model-option table | Published recommended PWM frequency | 200 | 200 | 200 | PS — proportional-solenoid mode (70–400 Hz) | YES — published frequency within Titania standard solenoid mode | 1% | 0.44 | 1.03 | HydraForce specifies 200 Hz. The 24 V D-coil is near the direct-current margin and still requires thermal/channel-loading validation.
124 | HydraForce | TS10-36C-0-N-24DS | TS10-36 | Hydraulic proportional cartridge valve | Pressure reducing/relieving proportional valve; range 100–1700 psi | Cartridge, VC10-3; no line body | Pilot-operated | 24 | 550 |  | 0.55 | D3 — near-limit direct | 200 Hz PWM; 24 V D-coil; dual spade; maximum control current 0.55 A | Direct connection is electrically possible but close to the ISO808A boundary. Validate a single channel and worst-case simultaneous loading, PCB temperature and supply tolerance before approval. | https://www.hydraforce.com/products/cartridge-valves/electro-proportional-valves/ts10-36/ | Exact order code constructed from the official HydraForce TS10-36 model-option table | Published recommended PWM frequency | 200 | 200 | 200 | PS — proportional-solenoid mode (70–400 Hz) | YES — published frequency within Titania standard solenoid mode | 1% | 0.44 | 1.03 | HydraForce specifies 200 Hz. The 24 V D-coil is near the direct-current margin and still requires thermal/channel-loading validation.
125 | SMC Corporation | PVQ31-5G-23-01 | PVQ30 | Proportional pneumatic valve | 2/2 NC; flow proportional to commanded coil current | Rc 1/8 | 2.3 mm | 24 | 165 | 4 | 0.165 | D2 — current/duty limited | Current-controlled raw coil; full-scale current approximately 165 mA | Direct connection is electrical only: cap and calibrate PWM to the published full-scale current; closed-loop flow/pressure feedback is preferred. | https://www.smcworld.com/webcatalog/s3s/en-jp/detail/PVQ31-G-E/PVQ-E/?partNumber=PVQ31-5G-23-01&userID=JP_test | Official SMC exact product page | PWM/current control stated, but numerical frequency not published |  |  |  | PQ — pending frequency qualification | PENDING — electrical direct-drive screening only; frequency not approved | Not established |  |  | Do not advertise frequency compatibility for this exact configuration until the manufacturer confirms a PWM/dither band or a bench qualification is completed.
126 | SMC Corporation | PVQ33-5G-40 | PVQ30 | Proportional pneumatic valve | 2/2 NC; flow proportional to commanded coil current | Base mounted | 4.0 mm | 24 | 165 | 4 | 0.165 | D2 — current/duty limited | Current-controlled raw coil; full-scale current approximately 165 mA | Direct connection is electrical only: cap and calibrate PWM to the published full-scale current; closed-loop flow/pressure feedback is preferred. | https://www.smcworld.com/webcatalog/s3s/en-jp/detail/?partNumber=PVQ33-5G-40 | Official SMC exact product page | PWM/current control stated, but numerical frequency not published |  |  |  | PQ — pending frequency qualification | PENDING — electrical direct-drive screening only; frequency not approved | Not established |  |  | Do not advertise frequency compatibility for this exact configuration until the manufacturer confirms a PWM/dither band or a bench qualification is completed.
127 | Ningbo HOYEA Machinery Manufacture Co., Ltd. | HY-SP08-20 (24 VDC coil) | HY-SP08-20 | Hydraulic proportional cartridge valve | 2-way normally closed, proportional poppet valve; mineral oil or phosphate-ester fluid | Screw-in cartridge; HY08-2 cavity | Poppet; up to 22 L/min | 24 | 550 |  | 0.55 | D3 — near-limit direct | Minimum dither/pulse frequency 70 Hz; 24 V coil current 0.50 ± 0.05 A | Use a calibrated current ceiling not exceeding 0.50 A nominal. Validate peak tolerance, PCB temperature and simultaneous-channel loading. | https://www.hoyea.com/proportional-valve-series-1/hy-sp08-20-poppet-type-2-way-normally-closed | Exact official HOYEA model page; 24 V coil option and maximum control-current tolerance published. Connector/order suffix is not separately exposed. | Published minimum dither/pulse frequency; maximum not stated | 70 |  | 100 | PX — provisional low end of solenoid mode (70–100 Hz) | CONDITIONAL — use 70–100 Hz until manufacturer maximum is confirmed | 0.5% | 0.22 | 0.515 | Only the 70 Hz minimum is published. Titania should default to 100 Hz and treat higher frequencies as unqualified until confirmed.
128 | Ningbo HOYEA Machinery Manufacture Co., Ltd. | HY-SP08-21 (24 VDC coil) | HY-SP08-21 | Hydraulic proportional cartridge valve | 2-way normally open, proportional poppet valve; mineral oil or phosphate-ester fluid | Screw-in cartridge; HY08-2 cavity | Poppet; up to 22.7 L/min | 24 | 550 |  | 0.55 | D3 — near-limit direct | Minimum dither/pulse frequency 70 Hz; 24 V coil current 0.50 ± 0.05 A | Use a calibrated current ceiling not exceeding 0.50 A nominal. Validate peak tolerance, PCB temperature and simultaneous-channel loading. | https://www.hoyea.com/proportional-valve-series-1/hy-sp08-21-poppet-type-2-way-normally-open | Exact official HOYEA model page; 24 V coil option and maximum control-current tolerance published. Connector/order suffix is not separately exposed. | Published minimum dither/pulse frequency; maximum not stated | 70 |  | 100 | PX — provisional low end of solenoid mode (70–100 Hz) | CONDITIONAL — use 70–100 Hz until manufacturer maximum is confirmed | 0.5% | 0.22 | 0.515 | Only the 70 Hz minimum is published. Titania should default to 100 Hz and treat higher frequencies as unqualified until confirmed.
129 | Ningbo HOYEA Machinery Manufacture Co., Ltd. | HY-SP10-20 (24 VDC coil) | HY-SP10-20 | Hydraulic proportional cartridge valve | 2-way normally closed, proportional poppet valve; mineral oil or phosphate-ester fluid | Screw-in cartridge; HY10-2 cavity | Poppet; up to 68 L/min | 24 | 550 |  | 0.55 | D3 — near-limit direct | Minimum dither/pulse frequency 70 Hz; 24 V coil current 0.50 ± 0.05 A | Use a calibrated current ceiling not exceeding 0.50 A nominal. Validate peak tolerance, PCB temperature and simultaneous-channel loading. | https://www.hoyea.com/proportional-valve-series-1/hy-sp10-20-poppet-type-2-way-normally-closed | Exact official HOYEA model page; 24 V coil option and maximum control-current tolerance published. Connector/order suffix is not separately exposed. | Published minimum dither/pulse frequency; maximum not stated | 70 |  | 100 | PX — provisional low end of solenoid mode (70–100 Hz) | CONDITIONAL — use 70–100 Hz until manufacturer maximum is confirmed | 0.5% | 0.22 | 0.515 | Only the 70 Hz minimum is published. Titania should default to 100 Hz and treat higher frequencies as unqualified until confirmed.
130 | Ningbo HOYEA Machinery Manufacture Co., Ltd. | HY-TS98-31 (24 VDC coil) | HY-TS98-31 | Hydraulic proportional cartridge valve | Proportional pressure reducing/relieving valve | Screw-in cartridge; HY98-3 cavity | Pilot operated | 24 | 350 |  | 0.35 | D1 — preferred direct | Current-proportional; 24 V maximum control current 0.35 A; PWM operation published | Direct raw-coil drive is electrically suitable. Use closed-loop pressure feedback and a calibrated 0–0.35 A command map. | https://www.hoyea.com/proportional-valve-series-1/hy-ts98-31-proportional-pressure-reducing-relief-valve | Exact official HOYEA model page; 24 V maximum control current published. Connector/order suffix is not separately exposed. | PWM/current control stated, but numerical frequency not published |  |  |  | PQ — pending frequency qualification | PENDING — electrical direct-drive screening only; frequency not approved | Not established |  |  | Do not advertise frequency compatibility for this exact configuration until the manufacturer confirms a PWM/dither band or a bench qualification is completed.
131 | Ningbo HOYEA Machinery Manufacture Co., Ltd. | HY-EHPR08-33 (24 VDC coil) | HY-EHPR08-33 | Hydraulic proportional cartridge valve | Direct-acting pressure reducing/relieving proportional valve | Screw-in cartridge; HY08-3 cavity | Spool; rated flow 4 L/min | 24 | 600 |  | 0.6 | D3 — near-limit direct | 200 Hz dither; 24 V maximum control current 0.60 A | Near the ISO808A boundary. Limit to qualified channels, monitor thermal rise and validate minimum/maximum field supply. | https://www.hoyea.com/proportional-valve-series-1/hy-ehpr08-33-proportional-pressure-reducing-relief-valve | Exact official HOYEA model page; 24 V maximum control current and 200 Hz dither published. Connector/order suffix is not separately exposed. | Published required dither frequency | 200 | 200 | 200 | PS — proportional-solenoid mode (70–400 Hz) | YES — published frequency within Titania standard solenoid mode | 1% | 0.44 | 1.03 | HOYEA specifies a required 200 Hz dither frequency. The 0.60 A coil is near the ISO808A current boundary.
132 | Ningbo HOYEA Machinery Manufacture Co., Ltd. | HY-TS10-27 (24 VDC coil) | HY-TS10-27 | Hydraulic proportional cartridge valve | Pilot-operated proportional relief valve; inverse pressure/current characteristic | Screw-in cartridge; HY10-2 cavity | Pilot operated | 24 | 550 |  | 0.55 | D3 — near-limit direct | Current-proportional; 24 V maximum control current 0.55 A | Direct connection is possible with strict 0.55 A ceiling. Validate board and package temperature under simultaneous-channel loading. | https://www.hoyea.com/proportional-valve-series-1/hy-ts10-27-proportional-pilot-operated-relief-valve | Exact official HOYEA model page; 24 V maximum control current published. Connector/order suffix is not separately exposed. | PWM/current control stated, but numerical frequency not published |  |  |  | PQ — pending frequency qualification | PENDING — electrical direct-drive screening only; frequency not approved | Not established |  |  | Do not advertise frequency compatibility for this exact configuration until the manufacturer confirms a PWM/dither band or a bench qualification is completed.
133 | Ningbo HOYEA Machinery Manufacture Co., Ltd. | HY-TS10-36 (24 VDC coil) | HY-TS10-36 | Hydraulic proportional cartridge valve | Pilot-operated proportional pressure reducing/relieving valve | Screw-in cartridge; HY10-3 cavity | Pilot operated | 24 | 550 |  | 0.55 | D3 — near-limit direct | Current-proportional; 24 V maximum control current 0.55 A | Direct connection is possible with strict 0.55 A ceiling. Validate board and package temperature under simultaneous-channel loading. | https://www.hoyea.com/proportional-valve-series-1/hy-ts10-36-proportional-pilot-operated-pressure-reducing-relief-valve | Exact official HOYEA model page; 24 V maximum control current published. Connector/order suffix is not separately exposed. | PWM/current control stated, but numerical frequency not published |  |  |  | PQ — pending frequency qualification | PENDING — electrical direct-drive screening only; frequency not approved | Not established |  |  | Do not advertise frequency compatibility for this exact configuration until the manufacturer confirms a PWM/dither band or a bench qualification is completed.
134 | Ningbo HOYEA Machinery Manufacture Co., Ltd. | HY-TS10-26 (24 VDC coil) | HY-TS10-26 | Hydraulic proportional cartridge valve | Pilot-operated proportional relief valve | Screw-in cartridge; HY10-2 cavity | Pilot operated | 24 | 550 |  | 0.55 | D3 — near-limit direct | Current-proportional; 24 V maximum control current 0.55 A | Direct connection is possible with strict 0.55 A ceiling. Validate board and package temperature under simultaneous-channel loading. | https://www.hoyea.com/proportional-valve-series-1/hy-ts10-26-proportional-relief-valve | Exact official HOYEA model page; 24 V maximum control current published. Connector/order suffix is not separately exposed. | PWM/current control stated, but numerical frequency not published |  |  |  | PQ — pending frequency qualification | PENDING — electrical direct-drive screening only; frequency not approved | Not established |  |  | Do not advertise frequency compatibility for this exact configuration until the manufacturer confirms a PWM/dither band or a bench qualification is completed.
135 | Ningbo HOYEA Machinery Manufacture Co., Ltd. | HY-TS08-27 (24 VDC coil) | HY-TS08-27 | Hydraulic proportional cartridge valve | Pilot-operated proportional relief valve; inverse pressure/current characteristic | Screw-in cartridge; HY08-2 cavity | Pilot operated | 24 | 600 |  | 0.6 | D3 — near-limit direct | Current-proportional; 24 V maximum control current 0.60 A | Near the ISO808A boundary. Limit to qualified channels, monitor thermal rise and validate minimum/maximum field supply. | https://www.hoyea.com/proportional-valve-series-1/hy-ts08-27-proportional-relief-valve | Exact official HOYEA model page; 24 V maximum control current published. Connector/order suffix is not separately exposed. | PWM/current control stated, but numerical frequency not published |  |  |  | PQ — pending frequency qualification | PENDING — electrical direct-drive screening only; frequency not approved | Not established |  |  | Do not advertise frequency compatibility for this exact configuration until the manufacturer confirms a PWM/dither band or a bench qualification is completed.
136 | KCC Precision Co., Ltd. | KPCS10-1502-08 | KPCS10 | Proportional pneumatic/process solenoid valve | 2/2 normally closed, direct-acting proportional valve; fine flow control | Rc(PT) 1/4 | 1.5 mm | 24 |  | 8 | 0.33333 | D2 — current/duty limited | Raw proportional coil; KCC normally pairs KPCS10 with KPCC-1 PWM current controller | Direct electrical connection is within the ISO808A envelope. Use hardware PWM, firmware current/duty limiting and bench-calibrate coil current, temperature rise and control range before field release. | https://www.navimro.com/g/299634/ | Exact Korean catalogue part number and power; KCC proportional-valve family independently identified in the manufacturer CAD catalogue. | PWM/current control stated, but numerical frequency not published |  |  |  | PQ — pending frequency qualification | PENDING — electrical direct-drive screening only; frequency not approved | Not established |  |  | Do not advertise frequency compatibility for this exact configuration until the manufacturer confirms a PWM/dither band or a bench qualification is completed.
137 | KCC Precision Co., Ltd. | KPCS10-1502-12 | KPCS10 | Proportional pneumatic/process solenoid valve | 2/2 normally closed, direct-acting proportional valve; fine flow control | Rc(PT) 1/4 | 1.5 mm | 24 |  | 12 | 0.5 | D2 — current/duty limited | Raw proportional coil; KCC normally pairs KPCS10 with KPCC-1 PWM current controller | Direct electrical connection is within the ISO808A envelope. Use hardware PWM, firmware current/duty limiting and bench-calibrate coil current, temperature rise and control range before field release. | https://www.navimro.com/g/299634/ | Exact Korean catalogue part number and power; KCC proportional-valve family independently identified in the manufacturer CAD catalogue. | PWM/current control stated, but numerical frequency not published |  |  |  | PQ — pending frequency qualification | PENDING — electrical direct-drive screening only; frequency not approved | Not established |  |  | Do not advertise frequency compatibility for this exact configuration until the manufacturer confirms a PWM/dither band or a bench qualification is completed.
138 | KCC Precision Co., Ltd. | KPCS10-2002-08 | KPCS10 | Proportional pneumatic/process solenoid valve | 2/2 normally closed, direct-acting proportional valve; fine flow control | Rc(PT) 1/4 | 2.0 mm | 24 |  | 8 | 0.33333 | D2 — current/duty limited | Raw proportional coil; KCC normally pairs KPCS10 with KPCC-1 PWM current controller | Direct electrical connection is within the ISO808A envelope. Use hardware PWM, firmware current/duty limiting and bench-calibrate coil current, temperature rise and control range before field release. | https://www.navimro.com/g/299634/ | Exact Korean catalogue part number and power; KCC proportional-valve family independently identified in the manufacturer CAD catalogue. | PWM/current control stated, but numerical frequency not published |  |  |  | PQ — pending frequency qualification | PENDING — electrical direct-drive screening only; frequency not approved | Not established |  |  | Do not advertise frequency compatibility for this exact configuration until the manufacturer confirms a PWM/dither band or a bench qualification is completed.
139 | KCC Precision Co., Ltd. | KPCS10-2002-12 | KPCS10 | Proportional pneumatic/process solenoid valve | 2/2 normally closed, direct-acting proportional valve; fine flow control | Rc(PT) 1/4 | 2.0 mm | 24 |  | 12 | 0.5 | D2 — current/duty limited | Raw proportional coil; KCC normally pairs KPCS10 with KPCC-1 PWM current controller | Direct electrical connection is within the ISO808A envelope. Use hardware PWM, firmware current/duty limiting and bench-calibrate coil current, temperature rise and control range before field release. | https://www.navimro.com/g/299634/ | Exact Korean catalogue part number and power; KCC proportional-valve family independently identified in the manufacturer CAD catalogue. | PWM/current control stated, but numerical frequency not published |  |  |  | PQ — pending frequency qualification | PENDING — electrical direct-drive screening only; frequency not approved | Not established |  |  | Do not advertise frequency compatibility for this exact configuration until the manufacturer confirms a PWM/dither band or a bench qualification is completed.
140 | KCC Precision Co., Ltd. | KPCS10-2502-08 | KPCS10 | Proportional pneumatic/process solenoid valve | 2/2 normally closed, direct-acting proportional valve; fine flow control | Rc(PT) 1/4 | 2.5 mm | 24 |  | 8 | 0.33333 | D2 — current/duty limited | Raw proportional coil; KCC normally pairs KPCS10 with KPCC-1 PWM current controller | Direct electrical connection is within the ISO808A envelope. Use hardware PWM, firmware current/duty limiting and bench-calibrate coil current, temperature rise and control range before field release. | https://www.navimro.com/g/299634/ | Exact Korean catalogue part number and power; KCC proportional-valve family independently identified in the manufacturer CAD catalogue. | PWM/current control stated, but numerical frequency not published |  |  |  | PQ — pending frequency qualification | PENDING — electrical direct-drive screening only; frequency not approved | Not established |  |  | Do not advertise frequency compatibility for this exact configuration until the manufacturer confirms a PWM/dither band or a bench qualification is completed.
141 | KCC Precision Co., Ltd. | KPCS10-2502-12 | KPCS10 | Proportional pneumatic/process solenoid valve | 2/2 normally closed, direct-acting proportional valve; fine flow control | Rc(PT) 1/4 | 2.5 mm | 24 |  | 12 | 0.5 | D2 — current/duty limited | Raw proportional coil; KCC normally pairs KPCS10 with KPCC-1 PWM current controller | Direct electrical connection is within the ISO808A envelope. Use hardware PWM, firmware current/duty limiting and bench-calibrate coil current, temperature rise and control range before field release. | https://www.navimro.com/g/299634/ | Exact Korean catalogue part number and power; KCC proportional-valve family independently identified in the manufacturer CAD catalogue. | PWM/current control stated, but numerical frequency not published |  |  |  | PQ — pending frequency qualification | PENDING — electrical direct-drive screening only; frequency not approved | Not established |  |  | Do not advertise frequency compatibility for this exact configuration until the manufacturer confirms a PWM/dither band or a bench qualification is completed.
142 | KCC Precision Co., Ltd. | KPCS10-3002-08 | KPCS10 | Proportional pneumatic/process solenoid valve | 2/2 normally closed, direct-acting proportional valve; fine flow control | Rc(PT) 1/4 | 3.0 mm | 24 |  | 8 | 0.33333 | D2 — current/duty limited | Raw proportional coil; KCC normally pairs KPCS10 with KPCC-1 PWM current controller | Direct electrical connection is within the ISO808A envelope. Use hardware PWM, firmware current/duty limiting and bench-calibrate coil current, temperature rise and control range before field release. | https://www.navimro.com/g/299634/ | Exact Korean catalogue part number and power; KCC proportional-valve family independently identified in the manufacturer CAD catalogue. | PWM/current control stated, but numerical frequency not published |  |  |  | PQ — pending frequency qualification | PENDING — electrical direct-drive screening only; frequency not approved | Not established |  |  | Do not advertise frequency compatibility for this exact configuration until the manufacturer confirms a PWM/dither band or a bench qualification is completed.
143 | KCC Precision Co., Ltd. | KPCS10-4502-08 | KPCS10 | Proportional pneumatic/process solenoid valve | 2/2 normally closed, direct-acting proportional valve; fine flow control | Rc(PT) 1/4 | 4.5 mm | 24 |  | 8 | 0.33333 | D2 — current/duty limited | Raw proportional coil; KCC normally pairs KPCS10 with KPCC-1 PWM current controller | Direct electrical connection is within the ISO808A envelope. Use hardware PWM, firmware current/duty limiting and bench-calibrate coil current, temperature rise and control range before field release. | https://www.navimro.com/g/299634/ | Exact Korean catalogue part number and power; KCC proportional-valve family independently identified in the manufacturer CAD catalogue. | PWM/current control stated, but numerical frequency not published |  |  |  | PQ — pending frequency qualification | PENDING — electrical direct-drive screening only; frequency not approved | Not established |  |  | Do not advertise frequency compatibility for this exact configuration until the manufacturer confirms a PWM/dither band or a bench qualification is completed.
144 | KCC Precision Co., Ltd. | KPCS10-5502-12 | KPCS10 | Proportional pneumatic/process solenoid valve | 2/2 normally closed, direct-acting proportional valve; fine flow control | Rc(PT) 1/4 | 5.5 mm | 24 |  | 12 | 0.5 | D2 — current/duty limited | Raw proportional coil; KCC normally pairs KPCS10 with KPCC-1 PWM current controller | Direct electrical connection is within the ISO808A envelope. Use hardware PWM, firmware current/duty limiting and bench-calibrate coil current, temperature rise and control range before field release. | https://www.navimro.com/g/299634/ | Exact Korean catalogue part number and power; KCC proportional-valve family independently identified in the manufacturer CAD catalogue. | PWM/current control stated, but numerical frequency not published |  |  |  | PQ — pending frequency qualification | PENDING — electrical direct-drive screening only; frequency not approved | Not established |  |  | Do not advertise frequency compatibility for this exact configuration until the manufacturer confirms a PWM/dither band or a bench qualification is completed.
145 | Korea Control Co., Ltd. | GRV-301 | GRV | Proportional gas-valve assembly | Current-proportional LNG/LPG gas control for boilers and commercial cookers | OEM gas-appliance assembly | Application-specific | 24 | 200 |  | 0.2 | D2 — current/duty limited | DC24 V proportional-valve section; current-proportional control; 200 mA maximum | Direct drive applies only to the DC24 V proportional section, not the separate safety shut-off valve. Use current limiting and complete gas-appliance safety/certification testing. | https://koreacontrol.com/grv-301/ | Exact official model page publishes DC24 V and proportional-section current of 200 mA maximum. | PWM/current control stated, but numerical frequency not published |  |  |  | PQ — pending frequency qualification | PENDING — electrical direct-drive screening only; frequency not approved | Not established |  |  | Do not advertise frequency compatibility for this exact configuration until the manufacturer confirms a PWM/dither band or a bench qualification is completed.
146 | Korea Control Co., Ltd. | GAR-102 | GAR | Air-proportional gas-valve assembly | Air-proportional LNG/LPG gas control for high-efficiency gas boilers | OEM gas-appliance assembly | Application-specific | 24 |  | 10 | 0.41667 | D2 — current/duty limited | DC24 V proportional section; air-proportional control; 10 W maximum | Direct drive applies only to the DC24 V proportional section. Calculated screening current is about 0.417 A; use current limiting and complete gas-appliance safety/certification testing. | https://koreacontrol.com/gar-102/ | Exact official model page publishes DC24 V and 10 W maximum for the proportional section. | PWM/current control stated, but numerical frequency not published |  |  |  | PQ — pending frequency qualification | PENDING — electrical direct-drive screening only; frequency not approved | Not established |  |  | Do not advertise frequency compatibility for this exact configuration until the manufacturer confirms a PWM/dither band or a bench qualification is completed.

## Frequency Compatibility
Titania ISO808A — PWM Frequency Compatibility Matrix
Frequency qualification is independent of coil-current compatibility. A part remains pending unless its numerical PWM/dither frequency is published or validated by test.
Titania frequency modes
Mode | Frequency range | Effective duty resolution | Suggested electrical duty accuracy | Intended use
SC — slow control | 0.1–10 Hz | 0.1% | ±0.5% target | Heaters, thermal actuators and time-proportioning loads
PW — precision PWM | 10–100 Hz | 0.5% | ±1% target | Compatible low-frequency coils and general industrial PWM
PS — proportional solenoid | 70–400 Hz | 1–2% | ±2–3% after calibration | Published proportional-solenoid dither/PWM bands
EX — extended evaluation | 400–1000 Hz | 2–5% or worse | No precision claim | Bench evaluation only; external current driver preferred
Exact-part frequency qualification summary
Status | Exact entries | Meaning
YES — published within 70–400 Hz | 33 | Numerical manufacturer frequency lies inside Titania standard proportional-solenoid mode.
CONDITIONAL — minimum only | 3 | Manufacturer publishes a minimum frequency but not a maximum; Titania uses a conservative provisional point.
EXTENDED ONLY — above 400 Hz | 19 | Published matched-controller frequency requires Titania extended mode; no precision claim.
PENDING — no numerical frequency | 91 | Electrical current screening passed, but frequency compatibility is not approved.
Manufacturer / series frequency matrix
Manufacturer | Series / type | Exact entries | Frequency evidence | Min Hz | Max Hz | Titania point Hz | Titania class | Compatibility | Effective resolution | Accuracy target | Frequency source
Bürkert | Type 2863 | 16 | Published manufacturer PWM band | 300 | 400 | 350 | PS — proportional-solenoid mode (70–400 Hz) | YES — published range within Titania standard solenoid mode | 2% | ±3% target | https://www.burkert.com/en/type/2863
Bürkert | Type 6223 | 4 | Published manufacturer PWM band | 180 | 280 | 230 | PS — proportional-solenoid mode (70–400 Hz) | YES — published range within Titania standard solenoid mode | 1% | ±2% target | https://www.burkert.com/en/type/6223
Camozzi Automation | Series AP, size 16 mm | 9 | Published matched Series 130 controller setting | 1000 | 1000 | 1000 | EX — extended evaluation mode (400–1000 Hz) | EXTENDED ONLY — outside Titania precision/standard solenoid range | ≈5% | No precision claim | https://shop.camozzi.com/store/camozzi/gb/en/proportional-technology/series-130/p/series-130-electronic-control-device-for-proportional-valves
Camozzi Automation | Series AP, size 22 mm | 10 | Published matched Series 130 controller setting | 500 | 500 | 500 | EX — extended evaluation mode (400–1000 Hz) | EXTENDED ONLY — outside Titania precision/standard solenoid range | 2–5% | No precision claim | https://shop.camozzi.com/store/camozzi/gb/en/proportional-technology/series-130/p/series-130-electronic-control-device-for-proportional-valves
Clippard Instrument Laboratory | EVP miniature proportional valve | 1 | PWM/current control stated, but numerical frequency not published |  |  |  | PQ — pending frequency qualification | PENDING — electrical direct-drive screening only; frequency not approved | Not established | Not established | https://www.clippard.com/part/EV-PM-20-4050
Clippard Instrument Laboratory | EVP miniature proportional valve | 1 | PWM/current control stated, but numerical frequency not published |  |  |  | PQ — pending frequency qualification | PENDING — electrical direct-drive screening only; frequency not approved | Not established | Not established | https://www.clippard.com/part/ET-PM-20-4050
Clippard Instrument Laboratory | EVP miniature proportional valve | 1 | PWM/current control stated, but numerical frequency not published |  |  |  | PQ — pending frequency qualification | PENDING — electrical direct-drive screening only; frequency not approved | Not established | Not established | https://www.clippard.com/part/EC-PM-20-4050-V
Clippard Instrument Laboratory | EVP miniature proportional valve | 1 | PWM/current control stated, but numerical frequency not published |  |  |  | PQ — pending frequency qualification | PENDING — electrical direct-drive screening only; frequency not approved | Not established | Not established | https://www.clippard.com/part/EV-PM-20-4045
Clippard Instrument Laboratory | EVP miniature proportional valve | 1 | PWM/current control stated, but numerical frequency not published |  |  |  | PQ — pending frequency qualification | PENDING — electrical direct-drive screening only; frequency not approved | Not established | Not established | https://www.clippard.com/part/M-EV-PM-20-25A0
Clippard Instrument Laboratory | EVP miniature proportional valve | 1 | PWM/current control stated, but numerical frequency not published |  |  |  | PQ — pending frequency qualification | PENDING — electrical direct-drive screening only; frequency not approved | Not established | Not established | https://www.clippard.com/part/M-ET-P-20-4025-V
Clippard Instrument Laboratory | EVP miniature proportional valve | 1 | PWM/current control stated, but numerical frequency not published |  |  |  | PQ — pending frequency qualification | PENDING — electrical direct-drive screening only; frequency not approved | Not established | Not established | https://www.clippard.com/part/ET-PM-20-13A0
Clippard Instrument Laboratory | EVP miniature proportional valve | 1 | PWM/current control stated, but numerical frequency not published |  |  |  | PQ — pending frequency qualification | PENDING — electrical direct-drive screening only; frequency not approved | Not established | Not established | https://www.clippard.com/part/EV-PM-20-0920-V
Emerson ASCO | Series 202 Posiflow | 1 | PWM/current control stated, but numerical frequency not published |  |  |  | PQ — pending frequency qualification | PENDING — electrical direct-drive screening only; frequency not approved | Not established | Not established | https://discreteautomation.emerson.com/product/asco-sku-scg202a003v24dc
Emerson ASCO | Series 202 Posiflow | 1 | PWM/current control stated, but numerical frequency not published |  |  |  | PQ — pending frequency qualification | PENDING — electrical direct-drive screening only; frequency not approved | Not established | Not established | https://discreteautomation.emerson.com/product/asco-sku-scg202a007v24dc
Enfield Technologies | PFV-W24 raw-coil | 11 | PWM/current control stated, but numerical frequency not published |  |  |  | PQ — pending frequency qualification | PENDING — electrical direct-drive screening only; frequency not approved | Not established | Not established | https://www.enfieldtech.com/Products/PFV-Proportional-Valves
Enfield Technologies | PFV-W24 raw-coil | 4 | PWM/current control stated, but numerical frequency not published |  |  |  | PQ — pending frequency qualification | PENDING — electrical direct-drive screening only; frequency not approved | Not established | Not established | https://www.enfieldtech.com/Products/NSF-Certified-PFV-Proportional-Valves
Geeplus | Proportional linear solenoid | 6 | PWM/current control stated, but numerical frequency not published |  |  |  | PQ — pending frequency qualification | PENDING — electrical direct-drive screening only; frequency not approved | Not established | Not established | https://www.geeplus.com/proportional-solenoids/
Humphrey Products | ProControl PV3 | 1 | PWM/current control stated, but numerical frequency not published |  |  |  | PQ — pending frequency qualification | PENDING — electrical direct-drive screening only; frequency not approved | Not established | Not established | https://www.humphrey-products.com/products/proportional-control-valves/pv3p2403225-flow
Humphrey Products | ProControl PV3 | 1 | PWM/current control stated, but numerical frequency not published |  |  |  | PQ — pending frequency qualification | PENDING — electrical direct-drive screening only; frequency not approved | Not established | Not established | https://www.humphrey-products.com/products/proportional-control-valves/pv3p2403250-flow
Humphrey Products | ProControl PV3 | 1 | PWM/current control stated, but numerical frequency not published |  |  |  | PQ — pending frequency qualification | PENDING — electrical direct-drive screening only; frequency not approved | Not established | Not established | https://www.humphrey-products.com/products/proportional-control-valves/pv3p2403275-flow
Humphrey Products | ProControl PV3 | 1 | PWM/current control stated, but numerical frequency not published |  |  |  | PQ — pending frequency qualification | PENDING — electrical direct-drive screening only; frequency not approved | Not established | Not established | https://www.humphrey-products.com/products/proportional-control-valves/pv3p24032a0-flow
Humphrey Products | ProControl PV3 | 1 | PWM/current control stated, but numerical frequency not published |  |  |  | PQ — pending frequency qualification | PENDING — electrical direct-drive screening only; frequency not approved | Not established | Not established | https://www.humphrey-products.com/products/proportional-control-valves/pv3pm2403250-flow
Humphrey Products | ProControl PV3 | 1 | PWM/current control stated, but numerical frequency not published |  |  |  | PQ — pending frequency qualification | PENDING — electrical direct-drive screening only; frequency not approved | Not established | Not established | https://www.humphrey-products.com/products/proportional-control-valves/pv3pm2403275-flow
Humphrey Products | ProControl PV3 | 1 | PWM/current control stated, but numerical frequency not published |  |  |  | PQ — pending frequency qualification | PENDING — electrical direct-drive screening only; frequency not approved | Not established | Not established | https://www.humphrey-products.com/products/proportional-control-valves/pv3pm24032a0-flow
Humphrey Products | ProControl PV3 | 1 | PWM/current control stated, but numerical frequency not published |  |  |  | PQ — pending frequency qualification | PENDING — electrical direct-drive screening only; frequency not approved | Not established | Not established | https://www.humphrey-products.com/products/proportional-control-valves/pv3ep2403250-flow
HydraForce | TS10-36 | 12 | Published recommended PWM frequency | 200 | 200 | 200 | PS — proportional-solenoid mode (70–400 Hz) | YES — published frequency within Titania standard solenoid mode | 1% | ±2% target | https://www.hydraforce.com/products/cartridge-valves/electro-proportional-valves/ts10-36/
KCC Precision Co., Ltd. | KPCS10 | 9 | PWM/current control stated, but numerical frequency not published |  |  |  | PQ — pending frequency qualification | PENDING — electrical direct-drive screening only; frequency not approved | Not established | Not established | https://www.navimro.com/g/299634/
Kendrion | Type 63P | 1 | PWM/current control stated, but numerical frequency not published |  |  |  | PQ — pending frequency qualification | PENDING — electrical direct-drive screening only; frequency not approved | Not established | Not established | https://www.kendrion.com/en/productfinder/group/product/proportional-valves/6302810p
Kendrion | Type 63P | 1 | PWM/current control stated, but numerical frequency not published |  |  |  | PQ — pending frequency qualification | PENDING — electrical direct-drive screening only; frequency not approved | Not established | Not established | https://www.kendrion.com/en/productfinder/group/product/proportional-valves/6302820p
Kendrion | Type 63P | 1 | PWM/current control stated, but numerical frequency not published |  |  |  | PQ — pending frequency qualification | PENDING — electrical direct-drive screening only; frequency not approved | Not established | Not established | https://www.kendrion.com/en/productfinder/group/product/proportional-valves/6302830p
Kendrion | Type 63P | 1 | PWM/current control stated, but numerical frequency not published |  |  |  | PQ — pending frequency qualification | PENDING — electrical direct-drive screening only; frequency not approved | Not established | Not established | https://www.kendrion.com/en/productfinder/group/product/proportional-valves/6305810p
Kendrion | Type 63P | 1 | PWM/current control stated, but numerical frequency not published |  |  |  | PQ — pending frequency qualification | PENDING — electrical direct-drive screening only; frequency not approved | Not established | Not established | https://www.kendrion.com/en/productfinder/group/product/proportional-valves/6305820p
Kendrion | Type 63P | 1 | PWM/current control stated, but numerical frequency not published |  |  |  | PQ — pending frequency qualification | PENDING — electrical direct-drive screening only; frequency not approved | Not established | Not established | https://www.kendrion.com/en/productfinder/group/product/proportional-valves/6305830p
Kendrion | Type 68P | 1 | PWM/current control stated, but numerical frequency not published |  |  |  | PQ — pending frequency qualification | PENDING — electrical direct-drive screening only; frequency not approved | Not established | Not established | https://www.kendrion.com/en/productfinder/group/product/proportional-valves/6805871p
Kendrion | Type 68P | 1 | PWM/current control stated, but numerical frequency not published |  |  |  | PQ — pending frequency qualification | PENDING — electrical direct-drive screening only; frequency not approved | Not established | Not established | https://www.kendrion.com/en/productfinder/group/product/proportional-valves/6803830p
Kendrion | Type 68P | 1 | PWM/current control stated, but numerical frequency not published |  |  |  | PQ — pending frequency qualification | PENDING — electrical direct-drive screening only; frequency not approved | Not established | Not established | https://www.kendrion.com/en/productfinder/group/product/proportional-valves/6803841p
Kendrion | Type 68P | 1 | PWM/current control stated, but numerical frequency not published |  |  |  | PQ — pending frequency qualification | PENDING — electrical direct-drive screening only; frequency not approved | Not established | Not established | https://www.kendrion.com/en/productfinder/group/product/proportional-valves/6805840p
Kendrion | Type 68P | 1 | PWM/current control stated, but numerical frequency not published |  |  |  | PQ — pending frequency qualification | PENDING — electrical direct-drive screening only; frequency not approved | Not established | Not established | https://www.kendrion.com/en/productfinder/group/product/proportional-valves/6803840p
Kendrion | Type 68P | 1 | PWM/current control stated, but numerical frequency not published |  |  |  | PQ — pending frequency qualification | PENDING — electrical direct-drive screening only; frequency not approved | Not established | Not established | https://www.kendrion.com/en/productfinder/group/product/proportional-valves/6803850p
Kendrion | Type 68P | 1 | PWM/current control stated, but numerical frequency not published |  |  |  | PQ — pending frequency qualification | PENDING — electrical direct-drive screening only; frequency not approved | Not established | Not established | https://www.kendrion.com/en/productfinder/group/product/proportional-valves/6803860p
Kendrion | Type 68P | 1 | PWM/current control stated, but numerical frequency not published |  |  |  | PQ — pending frequency qualification | PENDING — electrical direct-drive screening only; frequency not approved | Not established | Not established | https://www.kendrion.com/en/productfinder/group/product/proportional-valves/6803880p
Korea Control Co., Ltd. | GAR | 1 | PWM/current control stated, but numerical frequency not published |  |  |  | PQ — pending frequency qualification | PENDING — electrical direct-drive screening only; frequency not approved | Not established | Not established | https://koreacontrol.com/gar-102/
Korea Control Co., Ltd. | GRV | 1 | PWM/current control stated, but numerical frequency not published |  |  |  | PQ — pending frequency qualification | PENDING — electrical direct-drive screening only; frequency not approved | Not established | Not established | https://koreacontrol.com/grv-301/
Ningbo HOYEA Machinery Manufacture Co., Ltd. | HY-EHPR08-33 | 1 | Published required dither frequency | 200 | 200 | 200 | PS — proportional-solenoid mode (70–400 Hz) | YES — published frequency within Titania standard solenoid mode | 1% | ±2% target | https://www.hoyea.com/proportional-valve-series-1/hy-ehpr08-33-proportional-pressure-reducing-relief-valve
Ningbo HOYEA Machinery Manufacture Co., Ltd. | HY-SP08-20 | 1 | Published minimum dither/pulse frequency; maximum not stated | 70 |  | 100 | PX — provisional low end of solenoid mode (70–100 Hz) | CONDITIONAL — use 70–100 Hz until manufacturer maximum is confirmed | 0.5% | ±1% target | https://www.hoyea.com/proportional-valve-series-1/hy-sp08-20-poppet-type-2-way-normally-closed
Ningbo HOYEA Machinery Manufacture Co., Ltd. | HY-SP08-21 | 1 | Published minimum dither/pulse frequency; maximum not stated | 70 |  | 100 | PX — provisional low end of solenoid mode (70–100 Hz) | CONDITIONAL — use 70–100 Hz until manufacturer maximum is confirmed | 0.5% | ±1% target | https://www.hoyea.com/proportional-valve-series-1/hy-sp08-21-poppet-type-2-way-normally-open
Ningbo HOYEA Machinery Manufacture Co., Ltd. | HY-SP10-20 | 1 | Published minimum dither/pulse frequency; maximum not stated | 70 |  | 100 | PX — provisional low end of solenoid mode (70–100 Hz) | CONDITIONAL — use 70–100 Hz until manufacturer maximum is confirmed | 0.5% | ±1% target | https://www.hoyea.com/proportional-valve-series-1/hy-sp10-20-poppet-type-2-way-normally-closed
Ningbo HOYEA Machinery Manufacture Co., Ltd. | HY-TS08-27 | 1 | PWM/current control stated, but numerical frequency not published |  |  |  | PQ — pending frequency qualification | PENDING — electrical direct-drive screening only; frequency not approved | Not established | Not established | https://www.hoyea.com/proportional-valve-series-1/hy-ts08-27-proportional-relief-valve
Ningbo HOYEA Machinery Manufacture Co., Ltd. | HY-TS10-26 | 1 | PWM/current control stated, but numerical frequency not published |  |  |  | PQ — pending frequency qualification | PENDING — electrical direct-drive screening only; frequency not approved | Not established | Not established | https://www.hoyea.com/proportional-valve-series-1/hy-ts10-26-proportional-relief-valve
Ningbo HOYEA Machinery Manufacture Co., Ltd. | HY-TS10-27 | 1 | PWM/current control stated, but numerical frequency not published |  |  |  | PQ — pending frequency qualification | PENDING — electrical direct-drive screening only; frequency not approved | Not established | Not established | https://www.hoyea.com/proportional-valve-series-1/hy-ts10-27-proportional-pilot-operated-relief-valve
Ningbo HOYEA Machinery Manufacture Co., Ltd. | HY-TS10-36 | 1 | PWM/current control stated, but numerical frequency not published |  |  |  | PQ — pending frequency qualification | PENDING — electrical direct-drive screening only; frequency not approved | Not established | Not established | https://www.hoyea.com/proportional-valve-series-1/hy-ts10-36-proportional-pilot-operated-pressure-reducing-relief-valve
Ningbo HOYEA Machinery Manufacture Co., Ltd. | HY-TS98-31 | 1 | PWM/current control stated, but numerical frequency not published |  |  |  | PQ — pending frequency qualification | PENDING — electrical direct-drive screening only; frequency not approved | Not established | Not established | https://www.hoyea.com/proportional-valve-series-1/hy-ts98-31-proportional-pressure-reducing-relief-valve
Parker Hannifin | VSO LowPro | 1 | PWM/current control stated, but numerical frequency not published |  |  |  | PQ — pending frequency qualification | PENDING — electrical direct-drive screening only; frequency not approved | Not established | Not established | https://ph.parker.com/us/en/product/vso-lowpro-miniature-proportional-valve/935-300240-000
Parker Hannifin | VSO LowPro | 1 | PWM/current control stated, but numerical frequency not published |  |  |  | PQ — pending frequency qualification | PENDING — electrical direct-drive screening only; frequency not approved | Not established | Not established | https://ph.parker.com/us/en/product/vso-lowpro-miniature-proportional-valve/935-400240-000
Parker Hannifin | VSO LowPro | 1 | PWM/current control stated, but numerical frequency not published |  |  |  | PQ — pending frequency qualification | PENDING — electrical direct-drive screening only; frequency not approved | Not established | Not established | https://ph.parker.com/us/en/product/vso-lowpro-miniature-proportional-valve/935-500240-000
Parker Hannifin | VSO LowPro | 1 | PWM/current control stated, but numerical frequency not published |  |  |  | PQ — pending frequency qualification | PENDING — electrical direct-drive screening only; frequency not approved | Not established | Not established | https://ph.parker.com/us/en/product/vso-lowpro-miniature-proportional-valve/935-800240-000
SMC Corporation | PVQ10 | 1 | PWM/current control stated, but numerical frequency not published |  |  |  | PQ — pending frequency qualification | PENDING — electrical direct-drive screening only; frequency not approved | Not established | Not established | https://www.smcworld.com/webcatalog/s3s/en-jp/detail/PVQ13-A/PVQ-E/?partNumber=PVQ13-5L-03-A&userID=JP_test
SMC Corporation | PVQ10 | 1 | PWM/current control stated, but numerical frequency not published |  |  |  | PQ — pending frequency qualification | PENDING — electrical direct-drive screening only; frequency not approved | Not established | Not established | https://www.smcworld.com/webcatalog/en-sg/pressure-control-equipment/proportional-valves/PVQ-E
SMC Corporation | PVQ30 | 6 | PWM/current control stated, but numerical frequency not published |  |  |  | PQ — pending frequency qualification | PENDING — electrical direct-drive screening only; frequency not approved | Not established | Not established | https://www.smcworld.com/webcatalog/en-sg/pressure-control-equipment/proportional-valves/PVQ-E
SMC Corporation | PVQ30 | 1 | PWM/current control stated, but numerical frequency not published |  |  |  | PQ — pending frequency qualification | PENDING — electrical direct-drive screening only; frequency not approved | Not established | Not established | https://www.smcworld.com/webcatalog/s3s/en-jp/detail/PVQ31-G-E/PVQ-E/?partNumber=PVQ31-5G-23-01&userID=JP_test
SMC Corporation | PVQ30 | 1 | PWM/current control stated, but numerical frequency not published |  |  |  | PQ — pending frequency qualification | PENDING — electrical direct-drive screening only; frequency not approved | Not established | Not established | https://www.smcworld.com/webcatalog/s3s/en-jp/detail/?partNumber=PVQ33-5G-40
STAIGER | Spider VP205 | 6 | PWM/current control stated, but numerical frequency not published |  |  |  | PQ — pending frequency qualification | PENDING — electrical direct-drive screening only; frequency not approved | Not established | Not established | https://www.staiger.de/en-us/component/virtuemart/article?Itemid=111&limit=24&orderby=product_sku
Takasago Fluidic Systems | NPV | 2 | PWM/current control stated, but numerical frequency not published |  |  |  | PQ — pending frequency qualification | PENDING — electrical direct-drive screening only; frequency not approved | Not established | Not established | https://www.takasago-fluidics.com/collections/proportional-diaphragm-valve-npv-series

## Manufacturer Summary
Manufacturer Coverage Summary
146 exact configurations across 16 electrically verified manufacturers. Frequency status: 33 published-compatible, 3 conditional, 19 extended-only and 91 pending numerical frequency data.
No. | Manufacturer | Exact entries | D1 preferred | D2 limited | D3 near-limit | Main product families | Published compatible | Conditional | Extended only | Frequency pending
1 | Bürkert | 20 | 20 | 0 | 0 | Type 2863, Type 6223 | 20 | 0 | 0 | 0
2 | Camozzi Automation | 19 | 19 | 0 | 0 | Series AP, size 16 mm, Series AP, size 22 mm | 0 | 0 | 19 | 0
3 | Clippard Instrument Laboratory | 8 | 0 | 8 | 0 | EVP miniature proportional valve | 0 | 0 | 0 | 8
4 | Emerson ASCO | 2 | 2 | 0 | 0 | Series 202 Posiflow | 0 | 0 | 0 | 2
5 | Enfield Technologies | 15 | 0 | 15 | 0 | PFV-W24 raw-coil | 0 | 0 | 0 | 15
6 | Geeplus | 6 | 4 | 0 | 2 | Proportional linear solenoid | 0 | 0 | 0 | 6
7 | Humphrey Products | 8 | 0 | 8 | 0 | ProControl PV3 | 0 | 0 | 0 | 8
8 | HydraForce | 12 | 0 | 0 | 12 | TS10-36 | 12 | 0 | 0 | 0
9 | Kendrion | 14 | 14 | 0 | 0 | Type 63P, Type 68P | 0 | 0 | 0 | 14
10 | Parker Hannifin | 4 | 4 | 0 | 0 | VSO LowPro | 0 | 0 | 0 | 4
11 | SMC Corporation | 10 | 0 | 10 | 0 | PVQ10, PVQ30 | 0 | 0 | 0 | 10
12 | STAIGER | 6 | 6 | 0 | 0 | Spider VP205 | 0 | 0 | 0 | 6
13 | Takasago Fluidic Systems | 2 | 0 | 2 | 0 | NPV | 0 | 0 | 0 | 2
14 | Ningbo HOYEA Machinery Manufacture Co., Ltd. | 9 | 1 | 0 | 8 | HY-SP08/10, HY-TS08/10/98, HY-EHPR08 | 1 | 3 | 0 | 5
15 | KCC Precision Co., Ltd. | 9 | 0 | 9 | 0 | KPCS10 | 0 | 0 | 0 | 9
16 | Korea Control Co., Ltd. | 2 | 0 | 2 | 0 | GRV-301; GAR-102 | 0 | 0 | 0 | 2
| TOTAL | 146 | 70 | 54 | 22 | Verified direct-drive register total | 0 | 0 | 0 | 0

## Merged Brand Register
Titania ISO808A — Merged Global Proportional Solenoid / Valve Brand Register
Consolidated brand register. Electrical direct-drive approval and PWM-frequency approval are separate. Use the exact-part table for published minimum/maximum frequency, Titania qualification point, effective resolution and status.
Summary | Unique brands: 75 ¦ Verified brands: 16 ¦ Verified exact entries: 146 ¦ Top-20 brands: 20
No. | Manufacturer / brand | Country / region | Global Top 20 rank | Representative series / exact references | Electrical architecture / 24 V status | Direct ISO808A status | Reason / electrical finding | Required Titania interface or action | Official source URL(s) | Verified exact entries | Overall classification | Source review(s) | Published-compatible exact entries | Conditional exact entries | Extended-only exact entries | Frequency-pending exact entries | Brand frequency conclusion
1 | Bürkert | Germany | 1 | 275060, 275063, 249140 …; Types 2863 and 6223 | 24 V raw proportional coils; model-specific PWM bands Verified 24 V raw-coil direct-drive configurations in the exact part-number register. | VERIFIED — exact D1 entries in main table | Selected Type 2863/6223 coils draw approximately 0.30–0.42 A and use PWM ranges compatible with the standard Titania output. 20 exact configurations have published electrical data and remain below the 0.70 A ISO808A boundary. | Direct ISO808A hardware PWM; validate load temperature, cable and simultaneous channel loading. Direct raw-coil connection. Use hardware PWM; 350 Hz is a suitable nominal qualification point. Validate temperature and load current. | https://www.burkert.com/en/item/275060 https://www.burkert.com/en/item/275063 | 20 | VERIFIED D1 — preferred direct | Global Top 20 Review; Verified Direct-Drive | 20 | 0 | 0 | 0 | FREQUENCY VERIFIED — all exact entries have published compatible frequencies
2 | Parker Hannifin | United States | 2 | 935-300240-000; 935-400240-000; 935-500240-000; 935-800240-000 — VSO LowPro | Low-power 24 V raw proportional gas-valve coils Verified 24 V raw-coil direct-drive configurations in the exact part-number register. | VERIFIED — exact D1 entries in main table | The four LowPro order codes are low-current raw-coil valves and have substantial margin below the ISO808A current boundary. 4 exact configurations have published electrical data and remain below the 0.70 A ISO808A boundary. | Direct ISO808A output; establish a calibrated duty/current versus flow map. Direct low-power coil candidate. Use a calibrated duty/current map; confirm the selected PWM frequency by bench test. | https://ph.parker.com/us/en/product/vso-lowpro-miniature-proportional-valve/935-300240-000 https://ph.parker.com/us/en/product/vso-lowpro-miniature-proportional-valve/935-400240-000 | 4 | VERIFIED D1 — preferred direct | Global Top 20 Review; Verified Direct-Drive | 0 | 0 | 0 | 4 | PENDING — no numerical PWM/dither frequency approved
3 | Emerson ASCO | United States | 3 | SCG202A003V.24/DC; SCG202A007V.24/DC — Series 202 Posiflow | 24 V low-power raw proportional process-valve coils Verified 24 V raw-coil direct-drive configurations in the exact part-number register. | VERIFIED — exact D1 entries in main table | The selected Posiflow configurations are within the preferred direct-current envelope and do not contain an integrated command amplifier. 2 exact configurations have published electrical data and remain below the 0.70 A ISO808A boundary. | Direct ISO808A PWM; qualify medium, pressure differential and thermal conditions. Direct electrical connection; qualify PWM frequency, thermal rise and process linearity. | https://discreteautomation.emerson.com/product/asco-sku-scg202a003v24dc https://discreteautomation.emerson.com/product/asco-sku-scg202a007v24dc | 2 | VERIFIED D1 — preferred direct | Global Top 20 Review; Verified Direct-Drive | 0 | 0 | 0 | 2 | PENDING — no numerical PWM/dither frequency approved
4 | Camozzi Automation | Italy | 10 | AP-6210-DR2-GP7 … AP-7211-QW2-U711-OX2 — Series AP | 24 V raw proportional coils; process/pneumatic flow control Verified 24 V raw-coil direct-drive configurations in the exact part-number register. | VERIFIED — exact D1 entries in main table | Nineteen official Series AP order codes meet the direct-current screening and provide a broad range of orifice/port configurations. 19 exact configurations have published electrical data and remain below the 0.70 A ISO808A boundary. | Direct ISO808A PWM; use each order code’s recommended frequency/current limits. Connect raw coil directly; implement calibrated current/duty mapping and output ramping. | https://shop.camozzi.com/store/camozzi/it/en/p/SERIES-AP-PROPORTIONAL-VALVES | 19 | VERIFIED D1 — preferred direct | Global Top 20 Review; Verified Direct-Drive | 0 | 0 | 19 | 0 | EXTENDED ONLY — published setting is above 400 Hz
5 | Kendrion | Germany | 20 | 68.058.71P; 68.038.xxP; 63.028.xxP; 63.058.xxP | 24 V raw proportional valves/solenoids with low current Verified 24 V raw-coil direct-drive configurations in the exact part-number register. | VERIFIED — exact D1 entries in main table | Fourteen exact Type 63P/68P configurations meet the preferred direct-current screening. 14 exact configurations have published electrical data and remain below the 0.70 A ISO808A boundary. | Direct ISO808A PWM; validate the selected valve’s frequency, current and thermal behaviour. Direct raw-coil connection. Use a calibrated current map; validate the chosen PWM frequency and cable length. | https://www.kendrion.com/en/productfinder/group/product/proportional-valves/6805871p https://www.kendrion.com/en/productfinder/group/product/proportional-valves/6803830p | 14 | VERIFIED D1 — preferred direct | Global Top 20 Review; Verified Direct-Drive | 0 | 0 | 0 | 14 | PENDING — no numerical PWM/dither frequency approved
6 | STAIGER | Germany |  | VP 205-110 E 21 SAL 80 24/00 / 603-000-012-X1; VP 205-111 E 21 SAL 80 24/00 / 603-000-023-A; VP 205-106 E 21 SAS 24/00 1.2 SealStar / 603-000-027-A; VP 205-111 E 21 SAS 24/00 1.2 SealStar / 603-000-031-A; VP 205-110 E 21 SAS 24/00 1.2 SealStar / 603-000-033-A; VP 205-106 E 21 SAL 80 24/00 / 603-000-007-A — Spider VP205 | Verified 24 V raw-coil direct-drive configurations in the exact part-number register. |  | 6 exact configurations have published electrical data and remain below the 0.70 A ISO808A boundary. | Direct connection is suitable electrically; qualify valve linearity and operating pressure range in the final application. | https://www.staiger.de/en-us/component/virtuemart/article?Itemid=111&limit=24&orderby=product_sku | 6 | VERIFIED D1 — preferred direct | Verified Direct-Drive | 0 | 0 | 0 | 6 | PENDING — no numerical PWM/dither frequency approved
7 | SMC Corporation | Japan | 4 | PVQ13-5L-03-A; PVQ13-5L-08-M5-A; PVQ31-5G-23-01; PVQ31-5G-40-01-F; PVQ33-5G-40 PVQ13-5L-03-A … PVQ33-5G-40 — PVQ10/PVQ30 | Confirmed 24 VDC 24 V current-proportional raw coils Verified 24 V raw-coil direct-drive configurations in the exact part-number register. | VERIFIED — direct with calibrated current/duty ceiling VERIFIED — D2 current/duty-limited entries | PVQ10 and PVQ30 are raw current-proportional coils; official exact-product pages identify 24 V versions. PVQ valves are controlled according to coil current. Direct voltage PWM is electrically possible, but coil heating changes current and requires a calibrated ceiling. 10 exact configurations have published electrical data and remain below the 0.70 A ISO808A boundary. | Retain D2 firmware current ceiling and qualify each exact valve/load. Direct ISO808A with firmware duty/current limits; closed-loop flow or pressure feedback recommended. Direct connection is electrical only: cap and calibrate PWM to the published full-scale current; closed-loop flow/pressure feedback is preferred. | https://www.smcworld.com/webcatalog/en-jp/pressure-control-equipment/proportional-valves/PVQ https://www.smcworld.com/webcatalog/s3s/en-jp/detail/PVQ13-A/PVQ-E/?partNumber=PVQ13-5L-03-A&userID=JP_test https://www.smcworld.com/webcatalog/en-sg/pressure-control-equipment/proportional-valves/PVQ-E | 10 | VERIFIED D2 — current/duty limited | Japanese Brand Review; Global Top 20 Review; Verified Direct-Drive | 0 | 0 | 0 | 10 | PENDING — no numerical PWM/dither frequency approved
8 | Clippard Instrument Laboratory | United States | 19 | EV-PM-20-4050; ET-PM-20-4050; EC-PM-20-4050-V; related EVP models | Low-power proportional miniature raw coils Verified 24 V raw-coil direct-drive configurations in the exact part-number register. | VERIFIED — exact D2 entries in main table | Eight exact models are electrically direct, but voltage PWM must be calibrated and limited because proportional performance is defined by current. 8 exact configurations have published electrical data and remain below the 0.70 A ISO808A boundary. | Direct ISO808A with firmware ceiling; use flow/pressure feedback for repeatability. May be connected to a 24 V Titania field output only with a calibrated current/duty ceiling; do not treat it as an unrestricted 24 V coil. | https://www.clippard.com/part/EV-PM-20-4050 https://www.clippard.com/part/ET-PM-20-4050 | 8 | VERIFIED D2 — current/duty limited | Global Top 20 Review; Verified Direct-Drive | 0 | 0 | 0 | 8 | PENDING — no numerical PWM/dither frequency approved
9 | Enfield Technologies | United States |  | PFV-W24-P100C-0300; PFV-W24-P100C-0400; PFV-W24-P100C-0500; PFV-W24-P050C-0100; PFV-W24-P050C-0200; PFV-W24-P012K-1000; PFV-W24-M175C-0100; PFV-W24-M175C-0200; PFV-W24-M100K-0400; PFV-W24-P150C-0200; … (15 exact entries total) — PFV-W24 raw-coil | Verified 24 V raw-coil direct-drive configurations in the exact part-number register. |  | 15 exact configurations have published electrical data and remain below the 0.70 A ISO808A boundary. | Direct raw-coil connection, but firmware must cap and calibrate duty to the 175 mA full-open current. Do not assume 100% steady duty. | https://www.enfieldtech.com/Products/PFV-Proportional-Valves https://www.enfieldtech.com/Products/NSF-Certified-PFV-Proportional-Valves | 15 | VERIFIED D2 — current/duty limited | Verified Direct-Drive | 0 | 0 | 0 | 15 | PENDING — no numerical PWM/dither frequency approved
10 | Humphrey Products | United States |  | PV3P2403225; PV3P2403250; PV3P2403275; PV3P24032A0; PV3PM2403250; PV3PM2403275; PV3PM24032A0; PV3EP2403250 — ProControl PV3 | Verified 24 V raw-coil direct-drive configurations in the exact part-number register. |  | 8 exact configurations have published electrical data and remain below the 0.70 A ISO808A boundary. | Direct connection is suitable with a calibrated 0–100 mA PWM/current command. Do not assume 100% duty equals full flow. | https://www.humphrey-products.com/products/proportional-control-valves/pv3p2403225-flow https://www.humphrey-products.com/products/proportional-control-valves/pv3p2403250-flow | 8 | VERIFIED D2 — current/duty limited | Verified Direct-Drive | 0 | 0 | 0 | 8 | PENDING — no numerical PWM/dither frequency approved
11 | KCC Precision Co., Ltd. | South Korea |  | KPCS10 exact codes; KPCV raw-coil family; KPCV-P integrated family | KPCS10: 24 V, 8 W or 12 W Verified 24 V raw-coil direct-drive configurations in the exact part-number register. | VERIFIED — 9 exact KPCS10 codes added | KPCS10 screening current is approximately 0.333 A or 0.500 A. KCC normally pairs the valve with KPCC-1, so Titania must reproduce controlled PWM/current behaviour. KPCV raw-coil current remains unpublished; KPCV-P includes electronics. 9 exact configurations have published electrical data and remain below the 0.70 A ISO808A boundary. | Bench-qualify the nine exact KPCS10 codes. Obtain written current/power data before adding any KPCV raw-coil code. Direct electrical connection is within the ISO808A envelope. Use hardware PWM, firmware current/duty limiting and bench-calibrate coil current, temperature rise and control range before field release. | https://www.navimro.com/g/299634/ | 9 | VERIFIED D2 — current/duty limited | Korean Brand Review; Verified Direct-Drive | 0 | 0 | 0 | 9 | PENDING — no numerical PWM/dither frequency approved
12 | Korea Control Co., Ltd. | South Korea |  | GRV-301; GAR-102 | GRV-301 proportional section: DC24 V, ≤200 mA; GAR-102 proportional section: DC24 V, ≤10 W Verified 24 V raw-coil direct-drive configurations in the exact part-number register. | VERIFIED — proportional sections added | The official model pages identify distinct DC24 V proportional sections within gas-valve assemblies. The AC safety-valve sections are outside Titania PWM scope. 2 exact configurations have published electrical data and remain below the 0.70 A ISO808A boundary. | Use only the proportional section and complete appliance-level gas safety, flame-failure and certification validation. Direct drive applies only to the DC24 V proportional section, not the separate safety shut-off valve. Use current limiting and complete gas-appliance safety/certification testing. | https://koreacontrol.com/en/products-english/ https://koreacontrol.com/grv-301/ https://koreacontrol.com/gar-102/ | 2 | VERIFIED D2 — current/duty limited | Korean Brand Review; Verified Direct-Drive | 0 | 0 | 0 | 2 | PENDING — no numerical PWM/dither frequency approved
13 | Takasago Fluidic Systems | Japan |  | NPV-4T1/8; NPV-4T1/4 | 22/24 V family information Verified 24 V raw-coil direct-drive configurations in the exact part-number register. | VERIFIED — conditional direct | Low-power proportional diaphragm valve; official pages contain differing nominal-voltage statements. 2 exact configurations have published electrical data and remain below the 0.70 A ISO808A boundary. | Use conservative duty/current ceiling and obtain written production confirmation. Use a 24 V Titania field supply only with a conservative duty/current ceiling corresponding to the manufacturer-rated voltage; obtain written confirmation for production release. | https://www.takasago-fluidics.com/collections/proportional-diaphragm-valve-npv-series | 2 | VERIFIED D2 — current/duty limited | Japanese Brand Review; Verified Direct-Drive | 0 | 0 | 0 | 2 | PENDING — no numerical PWM/dither frequency approved
14 | HydraForce | United States | 16 | TS10-36A/B/C-0-N-24DG/DL/DR/DS | 24 V raw hydraulic proportional coils near ISO808A current boundary Verified 24 V raw-coil direct-drive configurations in the exact part-number register. | VERIFIED — exact D3 entries in main table | The selected TS10-36 configurations are electrically direct but close to the 0.70 A boundary, leaving limited thermal and tolerance margin. 12 exact configurations have published electrical data and remain below the 0.70 A ISO808A boundary. | Direct only after PCB thermal tests; limit simultaneous channels and provide current/duty derating. Direct connection is electrically possible but close to the ISO808A boundary. Validate a single channel and worst-case simultaneous loading, PCB temperature and supply tolerance before approval. | https://www.hydraforce.com/products/cartridge-valves/electro-proportional-valves/ts10-36/ | 12 | VERIFIED D3 — near current limit | Global Top 20 Review; Verified Direct-Drive | 12 | 0 | 0 | 0 | FREQUENCY VERIFIED — all exact entries have published compatible frequencies
15 | Geeplus | United Kingdom |  | PS30C-0102; PS35SX-0203-24; PS36C-0102; PS45S-0305; PS48S-0207; PS50C-0207 — Proportional linear solenoid | Verified 24 V raw-coil direct-drive configurations in the exact part-number register. |  | 6 exact configurations have published electrical data and remain below the 0.70 A ISO808A boundary. | Direct electrical connection; add a return spring and position/force feedback as required. | https://www.geeplus.com/proportional-solenoids/ | 6 | VERIFIED D3 — near current limit | Verified Direct-Drive | 0 | 0 | 0 | 6 | PENDING — no numerical PWM/dither frequency approved
16 | Ningbo HOYEA Machinery Manufacture Co., Ltd. | China |  | HY-SP08-20; HY-SP08-21; HY-SP10-20; HY-TS98-31; HY-EHPR08-33; HY-TS10-27; HY-TS10-36; HY-TS10-26; HY-TS08-27 | Official pages publish 24 V coil current Verified 24 V raw-coil direct-drive configurations in the exact part-number register. | VERIFIED — direct D1/D3 models added | Nine exact published model identifiers have 24 V maximum control currents between 0.35 A and 0.60 A. 9 exact configurations have published electrical data and remain below the 0.70 A ISO808A boundary. | Use the stated Titania current ceilings and obtain the final connector/order suffix at quotation. Use a calibrated current ceiling not exceeding 0.50 A nominal. Validate peak tolerance, PCB temperature and simultaneous-channel loading. | https://www.hoyea.com/threaded-cartridge-valve/proportional-valve-series-1/ https://www.hoyea.com/proportional-valve-series-1/hy-sp08-20-poppet-type-2-way-normally-closed https://www.hoyea.com/proportional-valve-series-1/hy-sp08-21-poppet-type-2-way-normally-open | 9 | VERIFIED D3 — near current limit | Chinese Brand Review; Verified Direct-Drive | 1 | 3 | 0 | 5 | MIXED — refer to exact part-number frequency columns
17 | CKD Corporation | Japan | 11 | 3QB11OP; M3QB11OP; A2-6501; A2-6502; A2-6503; A2-6531; A2-6532; A2-6533 3QB11OP; M3QB11OP; A2-6500 family | Official CKD pages confirm 24 V availability 24 V current-proportional raw-coil products are published; full current not public | PENDING — not added to verified table PENDING — exact current/power evidence required | Exact models and 24 V availability are published, but accessible official pages do not state maximum coil current or power. CKD confirms 24 V proportional operation and exact base model references, but accessible official pages do not state the maximum coil current needed for ISO808A approval. | Obtain CKD electrical datasheet or written coil resistance/current before approval. Obtain coil resistance, full-scale current and recommended PWM/dither data from CKD before direct connection. | https://www.ckd.co.jp/en/productinfo/eu/ce_gvalve/ https://www.ckd.co.jp/kiki/en/product/detail/1124/3QB | 0 | PENDING QUALIFICATION | Japanese Brand Review; Global Top 20 Review | 0 | 0 | 0 | 0 | NOT IN EXACT DIRECT-DRIVE TABLE
18 | KOGANEI Corporation | Japan | 12 | KFPV010 series; KFPVA010 series KFPV010; KFPV050; KFPV300 | 24 V/CE family listed KFPV010 potentially raw coil; KFPV050/300 require dedicated controller | PENDING — KFPV010 only; KFPV050/300 excluded PENDING / partly excluded | KFPV010 is a compact proportional-valve family, but exact selectable order codes and coil current are not publicly exposed. KFPV050/300 require a dedicated controller. The KFPV010 public page does not expose enough exact 24 V order/current information. KFPV050 and KFPV300 are explicitly intended for a special controller. | Request exact KFPV010 order code, resistance, full-scale current and PWM recommendation. Request exact KFPV010 electrical data; use the KOGANEI controller for KFPV050/300. | https://product-en.koganei.co.jp/product/KFPV010_ALL?c=1 | 0 | PENDING QUALIFICATION | Japanese Brand Review; Global Top 20 Review | 0 | 0 | 0 | 0 | NOT IN EXACT DIRECT-DRIVE TABLE
19 | Sun Hydraulics | United States | 17 | FPJP; FDEP; FPCH; PRDP/PRDN/PRDL proportional cartridge families | Raw electro-proportional cartridge coils normally used with controlled-current electronics | PENDING / external driver recommended | The product families are globally established, but a complete exact 24 V order code with published full current below 0.70 A was not verified for this register. | Use a Sun/Enovation Controls amplifier or obtain the exact cartridge-plus-coil electrical specification before direct qualification. | https://www.heliostechnologies.com/investors/news-events/press-releases/detail/297/helios-technologies-releases-high-capacity | 0 | PENDING QUALIFICATION | Global Top 20 Review | 0 | 0 | 0 | 0 | NOT IN EXACT DIRECT-DRIVE TABLE
20 | HAWE Hydraulik | Germany | 18 | PM/PMZ; PDM/PDMP; PMV; POH/PIH; VPDB | Electro-proportional hydraulic coils; digital amplifiers recommended for major families | EXCLUDED pending low-current exact configuration | HAWE explicitly recommends its PVR digital amplifiers for several proportional-valve families. No qualifying exact raw-coil order code was promoted. | Use HAWE PVR amplifier, or obtain an exact low-current coil code and full electrical data for a future direct-drive test. | https://www.hawe.com/en-us/products/product-finder/valves/proportional%2Bdirectional%2Bspool%2Bvalves/pih%2B-%2Bproportional%2Bdirectional%2Bspool%2Bvalves/ | 0 | PENDING QUALIFICATION | Global Top 20 Review | 0 | 0 | 0 | 0 | NOT IN EXACT DIRECT-DRIVE TABLE
21 | Beijing Huade Hydraulic | China / Taiwan |  | 2FRE6; 3FREEZ-1X; 3DRE-7X; 3DREE-7X; related proportional families | 24 V options expected by family | PENDING / integrated variants excluded | Public product pages identify proportional families, but do not provide complete low-current raw-coil ordering data. E-suffix products include electronics. | Request original Huade datasheet and exact non-integrated coil code. | https://www.huadeonline.com/proportional-valve | 0 | PENDING QUALIFICATION | Chinese Brand Review | 0 | 0 | 0 | 0 | NOT IN EXACT DIRECT-DRIVE TABLE
22 | Dantal Hydraulics Pvt. Ltd. | India |  | Hydraulic cylinders, manifolds and engineered system products | No qualifying exact 24 V proportional raw-coil part number located. | PENDING — engineered product data required | Dantal is a major Indian hydraulic engineering company, but no publicly documented standard low-current proportional-solenoid order code met the register criteria. | Request an OEM proposal with exact coil current, voltage and valve order code for the intended machine. | https://www.dantal.in/ | 0 | PENDING QUALIFICATION | Indian Brand Review | 0 | 0 | 0 | 0 | NOT IN EXACT DIRECT-DRIVE TABLE
23 | HYOIAT Magnet Technology Co., Ltd. | China / Taiwan |  | GP37-S-H; GP45-RA; GP45-REE-IW20; GRF35-4-A; GP80-4-A | 12/24 V proportional solenoids listed | PENDING / amplifier versions excluded | The company lists proportional solenoids, but accessible model pages do not consistently publish exact 24 V current. Several products explicitly include or require an amplifier. | Request exact raw-coil current and exclude RA/REE integrated-amplifier products. | https://www.hyoiat.com/ | 0 | PENDING QUALIFICATION | Chinese Brand Review | 0 | 0 | 0 | 0 | NOT IN EXACT DIRECT-DRIVE TABLE
24 | Iksan Hydraulic Co., Ltd. | South Korea |  | Proportional cartridge-valve families | 24 V options may be available | PENDING — exact current/order data unavailable | The manufacturer lists proportional hydraulic cartridge products, but public material does not expose a complete 24 V order code and maximum coil current suitable for ISO808A screening. | Obtain the factory datasheet, coil code, full-scale current and dither frequency. | http://www.iksanhyd.com/ | 0 | PENDING QUALIFICATION | Korean Brand Review | 0 | 0 | 0 | 0 | NOT IN EXACT DIRECT-DRIVE TABLE
25 | Jacktech Hydraulics | India |  | EDG-01 proportional pressure relief; EFBG proportional relief and flow family | Proportional solenoid products are advertised, but exact 24 V coil suffix/current is not published. | PENDING — exact current/order data unavailable | Jacktech identifies Indian-made proportional hydraulic valves, but available pages give only family/model references and not a complete 24 V coil order code with maximum control current. | Request the manufacturer catalogue and written coil specification before direct-drive qualification. | https://www.jacktechhyd.com/products/solenoid-operated-valve/ | 0 | PENDING QUALIFICATION | Indian Brand Review | 0 | 0 | 0 | 0 | NOT IN EXACT DIRECT-DRIVE TABLE
26 | Jiangsu Hengli Hydraulic Co., Ltd. | China / Taiwan |  | 50ER58-20; 50ER07-20 | 24 V E-coil, 0.55 A maximum | QUALIFIED ELECTRICALLY — complete suffix pending | Both official model pages publish a 24 V E-coil at 0.55 A and PWM operation, but the web configurator hides the final ordering suffix. | Request a written complete 24 V order code before adding to the exact main register. | https://www.henglihydraulics.com/en/col552/1874 | 0 | PENDING QUALIFICATION | Chinese Brand Review | 0 | 0 | 0 | 0 | NOT IN EXACT DIRECT-DRIVE TABLE
27 | KITZ SCT Corporation | Japan |  | Semiconductor/process fluid-control valves | 24 V options model dependent | NOT VERIFIED as proportional raw coil | Public product ranges do not provide a qualifying exact low-current proportional raw-coil part for this register. | Request an exact proportional model and electrical specification. | https://www.kitzsct.com/en/ | 0 | PENDING QUALIFICATION | Japanese Brand Review | 0 | 0 | 0 | 0 | NOT IN EXACT DIRECT-DRIVE TABLE
28 | KOSAPLUS Co., Ltd. | South Korea |  | Pneumatic and electric valve actuator ranges | 24 V actuator options available | EXCLUDED — actuator assembly | KOSAPLUS supplies valve actuators, not a verified low-current proportional raw-coil solenoid family. | Use the relevant actuator solenoid/control accessory according to its own interface. | https://www.kosaplus.com/ | 0 | PENDING QUALIFICATION | Korean Brand Review | 0 | 0 | 0 | 0 | NOT IN EXACT DIRECT-DRIVE TABLE
29 | Ningbo Jiaerling Pneumatic Machinery Co., Ltd. (JELPC) | China / Taiwan |  | Pneumatic proportional-valve range | Proportional range confirmed | PENDING — exact current data required | Official site identifies JELPC as a proportional-valve manufacturer but does not expose exact model current and raw-coil construction in accessible pages. | Request model list, 24 V coil current and whether the control electronics are integrated. | https://www.jelpc.com/ | 0 | PENDING QUALIFICATION | Chinese Brand Review | 0 | 0 | 0 | 0 | NOT IN EXACT DIRECT-DRIVE TABLE
30 | Ningbo Kailing Pneumatic Co., Ltd. | China / Taiwan |  | Solenoid and process-valve ranges; no verified raw proportional family found | 24 V on/off valves available | NOT VERIFIED as proportional direct drive | The manufacturer is a major Chinese pneumatic/solenoid supplier, but its public catalog does not currently provide a proportional raw-coil model meeting this register scope. | Keep as a supplier-development candidate; request a proportional-valve catalog. | https://www.kailingfluid.com/en/products/2w-series-solenoid-valves/ | 0 | PENDING QUALIFICATION | Chinese Brand Review | 0 | 0 | 0 | 0 | NOT IN EXACT DIRECT-DRIVE TABLE
31 | Ningbo Sono Manufacturing Co., Ltd. (STNC) | China / Taiwan |  | TPVK series pneumatic proportional valve | Electronic proportional product | EXCLUDED pending raw-coil evidence | TPVK is presented as a proportional air-preparation product; no accessible raw-coil current or direct PWM interface is published. | Treat as an integrated regulator until the manufacturer confirms a raw-coil interface. | https://www.china-stnc.com/html/en/products/sitecms/2105.html | 0 | PENDING QUALIFICATION | Chinese Brand Review | 0 | 0 | 0 | 0 | NOT IN EXACT DIRECT-DRIVE TABLE
32 | Polyhydron Pvt. Ltd. | India |  | CVC*PR family; published reference CVC16PR** proportional-relief cover | Proportional hydraulic product identified; complete solenoid coil code, voltage and maximum current are not public. | PENDING — exact coil data unavailable | The manufacturer publishes a proportional-relief cartridge cover, but the public page does not establish an exact 24 V raw-coil ordering code or current below the ISO808A limit. | Obtain the complete assembly code, coil code, full-scale current, resistance at temperature and recommended dither frequency. | https://www.polyhydron.com/pplproduct/6_logic_cartridges/f-logiccartridge.htm | 0 | PENDING QUALIFICATION | Indian Brand Review | 0 | 0 | 0 | 0 | NOT IN EXACT DIRECT-DRIVE TABLE
33 | Shandong Taifeng Intelligent Control Co., Ltd. | China / Taiwan |  | TDBET6EPS; TDBE/TDBEM10 proportional relief-valve families | Proportional products confirmed | PENDING — electrical data unavailable | Official product listings confirm proportional pilot valves, but accessible pages do not publish coil current or a complete 24 V order code. | Obtain factory electrical datasheet and identify whether a separate amplifier is mandatory. | https://www.taifenghydraulic.com/product/2.html | 0 | PENDING QUALIFICATION | Chinese Brand Review | 0 | 0 | 0 | 0 | NOT IN EXACT DIRECT-DRIVE TABLE
34 | Shanghai Lixin Hydraulics Co., Ltd. | China / Taiwan |  | DBET(E); DBETX; DBE6X(E); DBE/M(E); DRE(E); 3DREP(E); 4WRA(E) | 24 V families likely available | PENDING / mostly amplifier-driven | Lixin publishes a broad proportional/servo range and separate VT amplifiers, but public pages do not expose exact raw-coil current for direct ISO808A approval. | Obtain exact non-E model order code, coil current and dither specification. | https://www.shlixin.com/en/Proportional-Servo-Valve/ | 0 | PENDING QUALIFICATION | Chinese Brand Review | 0 | 0 | 0 | 0 | NOT IN EXACT DIRECT-DRIVE TABLE
35 | SNS Pneumatic Co., Ltd. | China / Taiwan |  | Pressure proportional valve product category | 24 V versions may exist | PENDING / likely integrated regulator | Official catalog navigation confirms pressure-proportional products but does not expose a verified low-current raw-coil part number. | Obtain exact product code and electrical architecture before approval. | https://snspneumatic.com/products/ | 0 | PENDING QUALIFICATION | Chinese Brand Review | 0 | 0 | 0 | 0 | NOT IN EXACT DIRECT-DRIVE TABLE
36 | TAIYO, Ltd. | Japan |  | Hydraulic proportional valve families | Model dependent | EXCLUDED pending exact low-current coil | No exact low-current 24 V raw-coil model with sufficient public electrical data was verified. | Obtain exact model electrical sheet before considering direct connection. | https://www.taiyo-ltd.co.jp/english/ | 0 | PENDING QUALIFICATION | Japanese Brand Review | 0 | 0 | 0 | 0 | NOT IN EXACT DIRECT-DRIVE TABLE
37 | Target Hydrautech Pvt. Ltd. / Torque | India |  | Hydraulic valve and manifold product ranges | 24 V hydraulic products may be supplied, but no qualifying proportional raw-coil order code is public. | PENDING — no exact proportional coil verified | Target is an established Indian hydraulic manufacturer, but its current public catalogue does not expose a complete low-current proportional-solenoid code suitable for ISO808A screening. | Request the proportional product catalogue, exact coil code, full-scale current and dither specification. | https://www.targethyd.com/ | 0 | PENDING QUALIFICATION | Indian Brand Review | 0 | 0 | 0 | 0 | NOT IN EXACT DIRECT-DRIVE TABLE
38 | TPC Mechatronics Corporation | South Korea |  | Pneumatic and electro-pneumatic control ranges | 24 V products broadly available | PENDING — no exact raw proportional coil verified | TPC is a leading Korean pneumatics manufacturer, but accessible catalogue data did not identify an exact low-current raw-coil proportional valve meeting the strict register criteria. | Request the current proportional-valve catalogue, exact order code, coil current and PWM/dither specification. | https://www.tpcpage.co.kr/ | 0 | PENDING QUALIFICATION | Korean Brand Review | 0 | 0 | 0 | 0 | NOT IN EXACT DIRECT-DRIVE TABLE
39 | Veljan Hydrair Ltd. | India |  | V10/V20 mobile directional-valve families and hydraulic-control products | No exact low-current 24 V proportional raw-coil configuration verified publicly. | PENDING — no exact proportional coil verified | Accessible public information identifies mobile directional products but does not establish a specific proportional raw-coil valve with the required electrical data. | Obtain the latest proportional/mobile-control catalogue and exact solenoid specifications. | https://veljan.in/mobile-directional-valve-v10 | 0 | PENDING QUALIFICATION | Indian Brand Review | 0 | 0 | 0 | 0 | NOT IN EXACT DIRECT-DRIVE TABLE
40 | VNM Hydrotek | India |  | Proportional-control and digital proportional-valve supply/integration range | 24 V products are listed, commonly with analogue or integrated control. | EXCLUDED — distributor/integrator or integrated electronics | The public products do not establish a proprietary Indian-manufactured raw coil. Listed valves may be third-party or integrated-electronics products. | Qualify the actual OEM part number and use its specified amplifier or command interface. | https://www.vnmhydraulic.com/proportional-controls.html | 0 | PENDING QUALIFICATION | Indian Brand Review | 0 | 0 | 0 | 0 | NOT IN EXACT DIRECT-DRIVE TABLE
41 | Yuyao Sanlixin Solenoid Valve Co., Ltd. | China / Taiwan |  | SBLF; STJF | SBLF: 24 VDC, 8.2 W; STJF voltage/current not published | PENDING — promising low-current process valve | SBLF calculates to approximately 0.342 A at 24 V, but the site does not expose a complete size/orifice order code or proportional-control details. | Request full SBLF/STJF order code, coil resistance, dither frequency and flow-current curve. | https://www.solenoidvalve.cn/Proportional-Solenoid-Valve-pl3865459.html | 0 | PENDING QUALIFICATION | Chinese Brand Review | 0 | 0 | 0 | 0 | NOT IN EXACT DIRECT-DRIVE TABLE
42 | Festo | Germany | 5 | 8074075 VPWS-1.5-B-6-PC15-8-V; 8074074 VPWS-2.2-B-6-PC15-3-V; 8074538 VPWS-6-B-6-PC15-7-V | 24 V raw coil, 0.20–0.225 A; manufacturer specifies PWM above 3 kHz | EXCLUDED from standard ISO808A list — PWM-frequency mismatch | The current is comfortably low, but the specified PWM frequency is above 3 kHz. ISO808A propagation/slew distortion becomes too large for the existing precision-output claim. | Use a dedicated fast MOSFET/current-driver extension module, or obtain Festo approval for a lower-frequency current-control method. | https://www.festo.com/il/en/a/8074538/ | 0 | OTHER INTERFACE REQUIRED | Global Top 20 Review | 0 | 0 | 0 | 0 | NOT IN EXACT DIRECT-DRIVE TABLE
43 | Bosch Rexroth | Germany | 6 | 4WRA(E); DBET(E)(A); 3DRE(E)(A); 4WRE(E) | External valve amplifier or digital onboard electronics (OBED) | EXCLUDED from direct raw-coil table | Rexroth proportional ranges are designed for matched valve amplifiers or onboard command electronics; the supply/command interface is not a low-current PLC PWM load. | Use Rexroth amplifier, ±10 V/4–20 mA/IO-Link interface, or a Titania analogue/communications extension. | https://www.boschrexroth.com/en/us/connected-hydraulics/products/obed/ | 0 | OTHER INTERFACE REQUIRED | Global Top 20 Review | 0 | 0 | 0 | 0 | NOT IN EXACT DIRECT-DRIVE TABLE
44 | Danfoss Power Solutions / Vickers | Denmark / United States | 7 | PSV10-34-02; PRV08-DAC; KDG/KFD/KSD; AxisPro | Hydraulic proportional coils with dedicated amplifiers, or onboard electronics | EXCLUDED from direct raw-coil table | Danfoss provides amplifier cards with drive outputs up to several amperes, while AxisPro and KB families may contain onboard electronics. These are outside the ISO808A current/interface envelope. | Use the Danfoss/Vickers amplifier, digital power plug, PLUS+1/CAN interface, or OBE command input. | https://www.danfoss.com/en/products/dps/hydraulic-valves/industrial-valves/proportional-valve-electronics/ | 0 | OTHER INTERFACE REQUIRED | Global Top 20 Review | 0 | 0 | 0 | 0 | NOT IN EXACT DIRECT-DRIVE TABLE
45 | Moog | United States | 8 | D926/D927; D634-P; D637-P; D66x/D67x | 24 V integrated valve electronics with analogue and/or fieldbus command | EXCLUDED from direct raw-coil table | Representative Moog proportional-valve families contain integrated closed-loop electronics. Their 24 V terminals are power inputs, not raw-solenoid PWM inputs. | Command with ±10 V, 4–20 mA or supported fieldbus through a suitable Titania extension. | https://www.moog.com/products/servovalves-servo-proportional-valves/industrial.html | 0 | OTHER INTERFACE REQUIRED | Global Top 20 Review | 0 | 0 | 0 | 0 | NOT IN EXACT DIRECT-DRIVE TABLE
46 | IMI Norgren | United Kingdom | 9 | VP23; VP50; VP60 proportional pressure/flow valves | Electronic proportional regulators with analogue and/or IO-Link command | EXCLUDED from direct raw-coil table | The popular VP ranges convert an electrical setpoint to regulated pneumatic pressure/flow and include internal control electronics. | Use the specified analogue or IO-Link command; do not PWM the 24 V supply. | https://www.norgren.com/en-us/products/valves/proportional-valves | 0 | OTHER INTERFACE REQUIRED | Global Top 20 Review | 0 | 0 | 0 | 0 | NOT IN EXACT DIRECT-DRIVE TABLE
47 | Yuken Kogyo / Yuken India Ltd. | Japan / India | 13 | EDFG / EFBG / proportional hydraulic valve families E Series: EDG-01; EBG-03/06/10; EFBG-03. EH Series with OBE. AMP-1040 amplifier. EDG-01; EBG; EFBG; EDFG/ELDFG; EH series | 24 V coils available on some products 24 V amplifier/controller supply is published; raw-coil full-scale current is not stated on the overview page. External power amplifier for E series; onboard electronics in EH series | EXCLUDED from direct list EXCLUDED — amplifier or integrated electronics EXCLUDED from direct raw-coil table | Industrial hydraulic proportional valves are normally operated through dedicated current amplifiers and commonly exceed the preferred ISO808A current envelope. Yuken presents separate power amplifiers/controllers for standard E-series proportional valves, while EH-series products contain on-board electronics. This is not a simple low-current 24 V raw-coil load proven for ISO808A. Yuken publishes dedicated power amplifiers and OBE variants. Representative hydraulic coils are not proven below the ISO808A current limit. | Use Yuken amplifier; Titania supplies command through analogue/fieldbus module. Use the specified Yuken amplifier or OBE command interface. Obtain the exact valve datasheet only if a future raw-coil qualification is required. Use Yuken amplifier/OBE command interface and a Titania analogue-output or communication module. | https://www.yuken.co.jp/english/product/ https://www.yukenindia.com/proportionals/ https://www.yuken.co.jp/en/catalog_cad/00198/00198_01 | 0 | OTHER INTERFACE REQUIRED | Japanese Brand Review; Indian Brand Review; Global Top 20 Review | 0 | 0 | 0 | 0 | NOT IN EXACT DIRECT-DRIVE TABLE
48 | NACHI-FUJIKOSHI | Japan | 14 | Electro-hydraulic proportional valve families Electro-hydraulic proportional pressure, flow and directional valve families | Model dependent Hydraulic proportional solenoids intended for dedicated driver/amplifier control | EXCLUDED from direct list EXCLUDED from direct raw-coil table | Hydraulic proportional products are designed around dedicated driver/amplifier current control rather than raw PLC high-side PWM. No exact low-current 24 V raw-coil part number was verified; the hydraulic ranges are normally operated with controlled-current electronics. | Use manufacturer driver and Titania analogue command. Use the manufacturer-recommended amplifier and command it through an analogue interface. | https://www.nachi-fujikoshi.co.jp/eng/yua/ | 0 | OTHER INTERFACE REQUIRED | Japanese Brand Review; Global Top 20 Review | 0 | 0 | 0 | 0 | NOT IN EXACT DIRECT-DRIVE TABLE
49 | Kawasaki Precision Machinery | Japan | 15 | Hydraulic proportional control products Mobile and industrial hydraulic proportional-control products | Model dependent Dedicated electro-hydraulic controllers and high-power actuation | EXCLUDED from direct list EXCLUDED from direct raw-coil table | High-power hydraulic control products use dedicated electronics and are not suitable examples of direct ISO808A loads. The relevant products are system-level hydraulic control components rather than low-current raw proportional coils documented for PLC high-side PWM. | Integrate through approved controller/interface. Integrate through the specified controller, CAN interface or analogue command stage. | https://global.kawasaki.com/en/industrial_equipment/hydraulic/ | 0 | OTHER INTERFACE REQUIRED | Japanese Brand Review; Global Top 20 Review | 0 | 0 | 0 | 0 | NOT IN EXACT DIRECT-DRIVE TABLE
50 | AirTAC International Group (Taiwan) | Taiwan |  | X-PPV series; example X-PPV10061024 | 24 V electronic regulator | EXCLUDED — integrated electronics | X-PPV accepts analogue signals and provides electronic pressure regulation; it is not a raw coil for ISO808A PWM. | Use an analogue interface or fieldbus module. | https://www.airtacs.com/collections/x-ppv | 0 | OTHER INTERFACE REQUIRED | Chinese Brand Review; Korean Brand Review | 0 | 0 | 0 | 0 | NOT IN EXACT DIRECT-DRIVE TABLE
51 | Anyang Kaidi Electromagnetic Technology Co., Ltd. | China / Taiwan |  | GP45-4-A; DP2539-3-A 2DT; GP37/EP37/EP45 families | 24 V products confirmed | EXCLUDED / selected products over limit | GP45-4-A is rated 0.8 A. DP2539-3-A 2DT is rated 0.58 A but has 0.85 A maximum current, above the ISO808A boundary. | Use an external proportional-current amplifier for the published high-current models. | https://en.kdgfgs.com/product/28.html | 0 | OTHER INTERFACE REQUIRED | Chinese Brand Review | 0 | 0 | 0 | 0 | NOT IN EXACT DIRECT-DRIVE TABLE
52 | Azbil Corporation | Japan |  | Smart control valves / actuators | Integrated control input | EXCLUDED from raw-coil list | Products generally contain positioners or integrated actuator electronics accepting standard control signals. | Use 4–20 mA, fieldbus or the specified interface. | https://www.azbil.com/products/factory/factory-product/field-instruments/control-valves/ | 0 | OTHER INTERFACE REQUIRED | Japanese Brand Review | 0 | 0 | 0 | 0 | NOT IN EXACT DIRECT-DRIVE TABLE
53 | B&B Technology Co., Ltd. | South Korea |  | PSV1; PSV2; PSV3 | 24 V system products available | EXCLUDED — integrated electronics | The pneumatic servo/proportional valves accept analogue or RS-485 commands and include control electronics rather than exposing a raw proportional coil. | Interface through the published analogue/serial command, not ISO808A PWM. | https://blog.daara.co.kr/bbtech | 0 | OTHER INTERFACE REQUIRED | Korean Brand Review | 0 | 0 | 0 | 0 | NOT IN EXACT DIRECT-DRIVE TABLE
54 | Dong Jin Electric & Machinery Co., Ltd. | South Korea |  | SVE-02-GN1 | DC24 V, 1 A | EXCLUDED — over current limit | The published 1 A coil exceeds the ISO808A per-channel operating boundary below 0.7 A. | Use an external proportional-current power stage. | https://www.gobizkorea.com/ | 0 | OTHER INTERFACE REQUIRED | Korean Brand Review | 0 | 0 | 0 | 0 | NOT IN EXACT DIRECT-DRIVE TABLE
55 | E·MC Pneumatics | China / Taiwan |  | ETV electro-pneumatic proportional regulator | Electronic proportional regulator | EXCLUDED — integrated electronics | ETV is an electronic regulator rather than an accessible raw proportional coil. | Control through its specified analogue/digital interface, not an ISO808A PWM output. | https://www.emc-machinery.com/ | 0 | OTHER INTERFACE REQUIRED | Chinese Brand Review | 0 | 0 | 0 | 0 | NOT IN EXACT DIRECT-DRIVE TABLE
56 | FUJIKIN Incorporated | Japan |  | High-purity flow-control/proportional products | Often integrated electronics | EXCLUDED from raw-coil list | Most relevant products are integrated flow-control devices rather than accessible low-current raw proportional coils. | Use specified analogue/digital interface. | https://www.fujikin.co.jp/en/ | 0 | OTHER INTERFACE REQUIRED | Japanese Brand Review | 0 | 0 | 0 | 0 | NOT IN EXACT DIRECT-DRIVE TABLE
57 | Janatics India Private Limited | India |  | PPR146141-W12-LS; PPR146141-W14-LL; PPR156341-W11-LS; PPR156341-W12-FS | Exact 24 VDC proportional-pressure-regulator configurations with 0–10 V command and analogue feedback. | EXCLUDED — integrated electronic regulator | These exact PPR codes are complete proportional regulator assemblies. Their 24 V supply powers internal regulation electronics; ISO808A PWM must not be applied to the supply as a proportional command. | Control through the specified 0–10 V or current input using an analogue-output module. | https://narayanmachinery.com/brands/janatics/ppr-series | 0 | OTHER INTERFACE REQUIRED | Indian Brand Review | 0 | 0 | 0 | 0 | NOT IN EXACT DIRECT-DRIVE TABLE
58 | Mindman Industrial Co., Ltd. (Taiwan) | Taiwan |  | MAER110; MAER210; MAER300; MAER310 | Electronic proportional regulators | EXCLUDED — integrated electronics | MAER products use microcomputer PID and analogue/serial control; no direct raw-coil connection is exposed. | Use the regulator input interface rather than ISO808A PWM. | https://www.mindman.com.tw/product-MAER300.html | 0 | OTHER INTERFACE REQUIRED | Chinese Brand Review; Korean Brand Review | 0 | 0 | 0 | 0 | NOT IN EXACT DIRECT-DRIVE TABLE
59 | Rotex Automation Ltd. | India |  | LV057 PTO solenoid; EHF and valve-positioner/control product families | 24 V options exist across the range. | EXCLUDED — on/off or integrated actuator interface | The exact publicly visible 24 V solenoid model is an on/off PTO valve. Rotex process-control products use actuators/positioners rather than exposing a qualified low-current proportional raw coil. | Use LV057 only as an on/off output load. Control modulating valves through the selected positioner/actuator interface. | https://rotexautomation.com/ProductCatalogue/solenoid-valves/ | 0 | OTHER INTERFACE REQUIRED | Indian Brand Review | 0 | 0 | 0 | 0 | NOT IN EXACT DIRECT-DRIVE TABLE
60 | TAVT Co., Ltd. | South Korea |  | LNV-10P | DC24 V, 200 mA, 5 W | EXCLUDED — integrated motor control | Although electrically low power, LNV-10P is a motorised needle valve with analogue input and feedback, not a raw proportional solenoid. | Use 4–20 mA or voltage command input. | https://www.gobizkorea.com/user/goods/frontGoodsDetail.do?goods_no=GS2022082015958 | 0 | OTHER INTERFACE REQUIRED | Korean Brand Review | 0 | 0 | 0 | 0 | NOT IN EXACT DIRECT-DRIVE TABLE
61 | TISSIN Co., Ltd. | South Korea |  | TS600; TS700; TS800; TS900 positioner families | 24 V electronic instruments | EXCLUDED — integrated positioner | These are electro-pneumatic/smart valve positioners with electronics and command interfaces, not raw proportional solenoid coils. | Use 4–20 mA, HART or the specified instrument interface. | https://www.tissin.co.kr/ | 0 | OTHER INTERFACE REQUIRED | Korean Brand Review | 0 | 0 | 0 | 0 | NOT IN EXACT DIRECT-DRIVE TABLE
62 | Tokyo Keiki | Japan |  | Electro-hydraulic proportional control valve families | Model dependent | EXCLUDED from direct list | Dedicated valve amplifier/current control is normally required; no qualifying low-current raw-coil exact part was verified. | Use manufacturer amplifier/controller. | https://www.tokyokeiki.jp/e/products/hyd/ | 0 | OTHER INTERFACE REQUIRED | Japanese Brand Review | 0 | 0 | 0 | 0 | NOT IN EXACT DIRECT-DRIVE TABLE
63 | Uflow Automation | India |  | PVL Series; PVH Series solenoid proportional flow-control valves | Published market configurations are 9 V or 12 V, approximately 2 to 2.5 W; no verified 24 V order code. | EXCLUDED — not a 24 V coil | The products are genuine raw proportional valves and electrically low power, but they do not meet Titania’s strict 24 V field-output criterion. | Request a factory-built 24 V winding with exact resistance/current and PWM data, or use a separate regulated 9/12 V driver supply. | https://www.uflowvalve.com/products | 0 | NON-24 V / REQUIRES OTHER SUPPLY | Indian Brand Review | 0 | 0 | 0 | 0 | NOT IN EXACT DIRECT-DRIVE TABLE
64 | Aira Euro Automation Pvt. Ltd. | India |  | Pneumatic control-valve families with actuator and positioner | 24 V accessories may be fitted; modulating commands are typically 4–20 mA or pneumatic. | EXCLUDED — control-valve assembly | The proportional function is implemented through a pneumatic actuator and positioner, not a directly accessible low-current proportional solenoid coil. | Interface through the valve positioner or electro-pneumatic transducer. | https://www.airaindia.com/control-valve/ | 0 | NOT A DIRECT PROPORTIONAL COIL | Indian Brand Review | 0 | 0 | 0 | 0 | NOT IN EXACT DIRECT-DRIVE TABLE
65 | Airmax Pneumatics Ltd. | India |  | AJDS-08-202; AJDS-09-202; AJDS-10-202; AJCS-01-202 | 24 VDC is offered for these exact on/off valve families. | NOT IN SCOPE — on/off solenoid | The exact models are direct-acting switching valves. PWM may reduce coil power in a specially validated economiser mode, but it does not make them proportional-flow valves. | Use only as on/off loads with the manufacturer’s duty-cycle and suppression requirements. | https://www.airmaxindia.com/3-2-way-direct-acting-solenoid-valve/ | 0 | NOT A DIRECT PROPORTIONAL COIL | Indian Brand Review | 0 | 0 | 0 | 0 | NOT IN EXACT DIRECT-DRIVE TABLE
66 | Avcon Controls Pvt. Ltd. | India |  | R311B; 9100F; 9120F solenoid-valve families | 24 VDC coils are published; R311B options include 4 W or 12 W. | NOT IN SCOPE — on/off solenoid | The low-power 24 V coils are electrically suitable as switching loads, but the valves are not manufacturer-specified proportional valves. | Use for on/off digital-output testing only; do not list as a proportional-solenoid load. | https://avconcontrols.com/product/311b-direct-acting-type/ | 0 | NOT A DIRECT PROPORTIONAL COIL | Indian Brand Review | 0 | 0 | 0 | 0 | NOT IN EXACT DIRECT-DRIVE TABLE
67 | Fluidtecq Pneumatics Pvt. Ltd. | India |  | Valve automation, actuator, solenoid and positioner packages | 24 V solenoid accessories are available. | EXCLUDED — on/off/accessory or positioner package | The published offering centres on valve-automation assemblies, ordinary switching solenoids and positioners rather than a verified proportional raw-coil valve. | Use the selected actuator/positioner interface or qualify individual on/off coils separately. | https://fluidtecq.com/products | 0 | NOT A DIRECT PROPORTIONAL COIL | Indian Brand Review | 0 | 0 | 0 | 0 | NOT IN EXACT DIRECT-DRIVE TABLE
68 | GINICE Co., Ltd. | South Korea |  | GEA-P; GEA-PD proportional electric actuator families | 24 V actuator versions available | EXCLUDED — motorised actuator | The GEA range uses electric actuators/motors rather than an accessible proportional solenoid coil. | Drive through the actuator control input or relay interface, not PWM coil current. | https://www.ginice.co.kr/ | 0 | NOT A DIRECT PROPORTIONAL COIL | Korean Brand Review | 0 | 0 | 0 | 0 | NOT IN EXACT DIRECT-DRIVE TABLE
69 | Hydax Hydraulics Pvt. Ltd. | India |  | Hydraulic filtration, accessories and conventional valve products | No proportional raw-coil product identified. | NOT IN SCOPE | The accessible product range does not provide an exact proportional-solenoid valve with qualifying electrical specifications. | No action unless a current proportional-valve product and datasheet are supplied. | https://www.hydaxindia.com/products/hydraulics | 0 | NOT A DIRECT PROPORTIONAL COIL | Indian Brand Review | 0 | 0 | 0 | 0 | NOT IN EXACT DIRECT-DRIVE TABLE
70 | Hydroline Products Pvt. Ltd. | India |  | Hydraulic filters, check valves and accessory product families | No proportional raw-coil product identified. | NOT IN SCOPE | The current published product range does not identify a proportional solenoid valve suitable for this register. | No action unless Hydroline provides a new proportional-valve catalogue. | https://www.hydroline.com/product.html | 0 | NOT A DIRECT PROPORTIONAL COIL | Indian Brand Review | 0 | 0 | 0 | 0 | NOT IN EXACT DIRECT-DRIVE TABLE
71 | PROVAL Co., Ltd. | South Korea |  | Process control valve and actuator assemblies | Control packages may use 24 V accessories | EXCLUDED — requires actuator/positioner | The product is a process control-valve assembly whose control element is an actuator/positioner, not a directly exposed proportional coil. | Interface through the selected positioner or actuator package. | https://www.proval.co.kr/ | 0 | NOT A DIRECT PROPORTIONAL COIL | Korean Brand Review | 0 | 0 | 0 | 0 | NOT IN EXACT DIRECT-DRIVE TABLE
72 | Saginomiya Seisakusho | Japan |  | Electronic expansion valves / refrigeration controls | 24 V varies by actuator | EXCLUDED — actuator technology differs | Many modulating products are stepper-motor or specialised refrigeration actuators, not PWM proportional solenoids. | Use stepper/approved controller rather than ISO808A PWM. | https://www.saginomiya.co.jp/eng/ | 0 | NOT A DIRECT PROPORTIONAL COIL | Japanese Brand Review | 0 | 0 | 0 | 0 | NOT IN EXACT DIRECT-DRIVE TABLE
73 | SPAC Pneumatic | India |  | GY Series and related FG/UW solenoid-valve families; 24 V coil options | DC24 V coils are available. | NOT IN SCOPE — on/off solenoid | Published SPAC products are directional or process on/off solenoid valves, not continuously proportional raw-coil valves. | Retain for Titania general digital-output qualification, not the proportional-solenoid register. | https://spacpneumatic.com/gy-series/ | 0 | NOT A DIRECT PROPORTIONAL COIL | Indian Brand Review | 0 | 0 | 0 | 0 | NOT IN EXACT DIRECT-DRIVE TABLE
74 | VALCON Co., Ltd. | South Korea |  | Motorised ball-valve product families | DC24 V motorised options | EXCLUDED — motorised valve | VALCON products use geared electric actuators rather than raw proportional solenoid coils. | Use the valve actuator command interface. | https://www.valcon.co.kr/ | 0 | NOT A DIRECT PROPORTIONAL COIL | Korean Brand Review | 0 | 0 | 0 | 0 | NOT IN EXACT DIRECT-DRIVE TABLE
75 | YPC / Yonwoo Pneumatic Co., Ltd. | South Korea |  | YS10 and related compact solenoid ranges | YS10: DC24 V low-power option | NOT IN SCOPE — on/off valve | Published compact valves are ordinary on/off solenoids rather than continuously proportional raw-coil valves. | Keep for general digital-output load testing, not for the proportional-solenoid compatibility register. | https://www.ypc.co.kr/ | 0 | NOT A DIRECT PROPORTIONAL COIL | Korean Brand Review | 0 | 0 | 0 | 0 | NOT IN EXACT DIRECT-DRIVE TABLE
TOTAL | Merged unique brands | 75 | [5 empty] | Verified exact part numbers/configurations |  | 146 | 16 verified brands |  | 0 | 0 | 0 | 0 | NOT IN EXACT DIRECT-DRIVE TABLE

## Acceptance Criteria
Titania Direct-Drive Screening Rules
Criterion | Limit / classification | Engineering basis | Required Titania action | Source
ISO808A process-side operating current | < 0.70 A per channel | Hard device boundary from ST. This is not a recommended continuous design target. | All main-list entries remain below this boundary. | ST official product page
D1 — preferred direct | ≤ 0.50 A and suitable voltage | Raw coil; no external power amplifier. Provides useful current margin. | Normal qualification: PWM, cable, temperature and all-channel loading. | Titania design rule
D2 — current/duty limited | Raw coil but current or voltage must be capped | Examples include current-rated coils and nominal 20–22 V coils used from a 24 V field supply. | Mandatory firmware ceiling and calibrated current/duty map. | Manufacturer limits
D3 — near-limit direct | > 0.50 A and < 0.70 A | Electrically direct, but close to the ISO808A boundary and likely to dominate module heating. | Single-channel and simultaneous-channel thermal validation; consider derating. | Titania design rule
Integrated-electronics valves | Excluded | 0–10 V, 4–20 mA, IO-Link, CANopen and integrated drivers are not raw-coil direct loads. | Use a suitable analogue/fieldbus interface instead. | Scope rule
High-frequency coils | Excluded when required PWM is incompatible with ISO808A timing | A low coil current alone does not guarantee usable PWM through ISO808A. | Use a dedicated MOSFET/current driver. | Timing rule
Production approval | Part-number-specific testing | Catalogue matching does not prove system-level EMC, linearity, thermal performance or lifetime. | Verify supply tolerance, temperature, eight-channel loading and fault recovery. | Mandatory
PWM Frequency Qualification Rules
F1 | Published-compatible | Numerical manufacturer PWM/dither band lies within 70–400 Hz. | Approve standard proportional-solenoid mode after load and thermal validation. | Green
F2 | Conditional minimum-only | Manufacturer publishes a minimum frequency but no upper bound. | Use the conservative Titania qualification point shown; obtain manufacturer confirmation. | Yellow
F3 | Extended only | Matched controller or published requirement is above 400 Hz. | Use external current controller or Titania 400–1000 Hz evaluation mode; no precision claim. | Orange
F4 | Frequency pending | PWM/current control is supported, but no numerical frequency is published. | Do not advertise frequency compatibility until supplier confirmation or bench qualification. | Grey
F5 | Timing-bias calculation | Typical: 22 µs × frequency × 100; max-table estimate: 51.5 µs × frequency × 100. | Values are percentage points of duty and are engineering estimates, not guaranteed worst-case limits. | Note

## Read Me
Scope and Use Notes
Result | 146 exact part numbers/model configurations across 16 verified manufacturers, plus one deduplicated master review of 75 global and regional brands.
What “direct drive” means | The listed raw coil can be connected between a Titania ISO808A high-side output and field 0 V without an external power transistor or proportional-current power amplifier.
Classes | D1 is the preferred direct class. D2 is still electrically direct but requires firmware current/duty limitation. D3 is electrically direct but close to the ISO808A current boundary and requires thermal derating/validation.
Not an unconditional product approval | Each exact order code must still be tested on the actual Titania PCB at minimum/maximum field voltage, temperature extremes, selected PWM frequency, cable length and worst-case simultaneous output loading.
Part-number construction | The Merged Brand Register consolidates the former Japanese, Chinese, Korean, Indian and Top 20 Global sheets. A brand is marked VERIFIED only when exact raw-coil order codes with suitable voltage/current and usable control data appear in the Verified Direct-Drive sheet.
Excluded from the main list | Integrated-electronics proportional valves, parts whose current/power could not be verified, 12 V-only products, loads at or above 0.70 A, and valves requiring PWM frequencies unsuitable for ISO808A.
Verification date | 24 July 2026
Primary current-limit source | https://www.st.com/en/power-management/iso808a.html
Japanese brands | The Japanese Brand Review sheet distinguishes verified direct loads from brands requiring unpublished coil data, external amplifiers, integrated electronics or non-solenoid actuator interfaces.
Chinese brands | The Chinese Brand Review separates verified HOYEA raw-coil models from products needing additional order-code data, external amplifiers, integrated electronics or non-proportional interfaces.
Korean brands | The Korean Brand Review separates verified KCC/Korea Control proportional sections from integrated electronic valves, motorised actuators, on/off valves, over-current coils and models lacking complete current/order data.
Indian brands | The Indian Brand Review distinguishes amplifier-driven and integrated proportional products, non-24 V raw coils, on/off solenoids, control-valve assemblies and manufacturers lacking exact 24 V coil-current/order data.
Merged brand register | Duplicates were consolidated. Global Top 20 rank is retained as a separate field. Non-direct products remain in the master list for interface planning but are not included in the verified exact-entry count.
Frequency Qualification Update
• The exact-part register now separates coil-current compatibility from PWM/dither frequency compatibility.
• Titania standard proportional-solenoid mode is 70–400 Hz. The 400–1000 Hz range is evaluation-only and carries no precision claim.
• Blank numerical frequency cells mean the reviewed manufacturer source did not publish a frequency; they are not an invitation to choose an arbitrary frequency.
• The ISO808A timing-bias figures are calculated from a typical 22 µs pulse extension and a 51.5 µs maximum-column engineering estimate. They are not guaranteed worst-case specifications.
• Final product approval still requires testing across field voltage, temperature, cable length, load inductance and simultaneous channel loading.